## nodes
index | name | vn_kv | longitude | latitude | zone | max_vm_pu | min_vm_pu | in_service | normalTTR | fragility_curve | return_period

## loads
name | node | p_mw | q_mvar | const_z_percent | const_i_percent | sn_mva | scaling | in_service | type | max_p_mw | min_p_mw | max_q_mvar | min_q_mvar | controllable | fragility_curve | normalTTR

## external_gen
name | node | vm_pu | va_degree | max_p_mw | min_p_mw | in_service | slack_weight | max_q_mvar | min_q_mvar | s_sc_max_mva | s_sc_min_mva | rx_max | rx_min | r0x0_max | x0x_max | controllable

## generators
name | node | p_mw | vm_pu | max_q_mvar | min_q_mvar | min_p_mw | max_p_mw | scaling | controllable | slack | in_service | slack_weight | min_vm_pu | max_vm_pu | sn_mva | type | lack | vn_kv | xdss_pu | rdss_ohm | cos_phi | pg_percent | power_station_trafo | fragility_curve | normalTTR | return_period

## static_generators
name | node | p_mw | q_mvar | sn_mva | scaling | in_service | type | current_source | controllable | max_p_mw | min_p_mw | max_q_mvar | min_q_mvar

## lines
name | from_bus | to_bus | length_km | type | in_service | df | parallel | index | from_latitude | from_longitude | to_latitude | to_longitude | fragility_curve | max_loading_percent | failureProb | normalTTR | lineSpan | return_period

## transformers
name | node_p | node_s | type | in_service | parallel | df | fragility_curve | tap_pos | vector_group | max_loading_percent | normalTTR | return_period

## cost
name | type | cp1_eur_per_mw | cp0_eur | cq1_eur_per_mvar | cq0_eur | cp2_eur_per_mw2 | cq2_eur_per_mvar2

## ln_type
name | r_ohm_per_km | x_ohm_per_km | c_nf_per_km | max_i_ka | g_us_per_km | g0_us_per_km | type | r0_ohm_per_km | x0_ohm_per_km | c0_nf_per_km
Note on E1: Hoffmann Tim: in KiloAmps

## tr_type
name | vn_hv_kv | vn_lv_kv | sn_mva | vk_percent | vkr_percent | pfe_kw | i0_percent | shift_degree | tap_side | tap_phase_shifter | tap_neutral | tap_min | tap_max | tap_step_percent | tap_step_degree

## simulation
field | unit | value
start time | timestamp | 2025-01-01
duration | int | 100
hazard start time | timestamp | 2025-01-01
hazard duration | int | 10

## profiles
asset | load1 | load2 | load3 | load4 | load5 | load6 | load7 | load8 | load9 | load10 | load11 | load12 | load13 | load14 | load15
field | max_p_mw | max_p_mw | max_p_mw | max_p_mw | max_p_mw | max_p_mw | max_p_mw | max_p_mw | max_p_mw | max_p_mw | max_p_mw | max_p_mw | max_p_mw | max_p_mw | max_p_mw
2022-01-01

## network
name | f_hz | sn_mva

## crews
name
crew_1

## switches
name | node | element | et | type | in_ka | closed | associatedelements | ignoremontecarlo

## motor
name | node | pn_mech_mw | loading_percent | cos_phi | cos_phi_n | efficiency_percent | efficiency_n_percent | lrc_pu | vn_kv | scaling | in_service | rx

## asym_static_generators
name | node | p_a_mw | q_a_mvar | p_b_mw | q_b_mvar | p_c_mw | q_c_mvar | sn_mva | scaling | in_service | type | current_source

## transformers_3w
name | std_type | hv_bus | mv_bus | lv_bus | sn_hv_mva | sn_mv_mva | sn_lv_mva | vn_hv_kv | vn_mv_kv | vn_lv_kv | vk_hv_percent | vk_mv_percent | vk_lv_percent | vkr_hv_percent | vkr_mv_percent | vkr_lv_percent | pfe_kw | i0_percent | shift_mv_degree | shift_lv_degree | tap_side | tap_neutral | tap_min | tap_max | tap_step_percent | tap_step_degree | tap_pos | tap_at_star_point | in_service

## shunt
node | name | q_mvar | p_mw | vn_kv | step | max_step | in_service

## impedance
name | from_bus | to_bus | rft_pu | xft_pu | rtf_pu | xtf_pu | sn_mva | in_service

## ward
name | node | ps_mw | qs_mvar | qz_mvar | pz_mw | in_service

## extended_ward
name | node | ps_mw | qs_mvar | qz_mvar | pz_mw | r_ohm | x_ohm | vm_pu | slack_weight | in_service

## asym_load
name | node | p_a_mw | q_a_mvar | p_b_mw | q_b_mvar | p_c_mw | q_c_mvar | sn_mva | scaling | in_service | type

## controller
object | in_service | order | level | initial_run | recycle

## storage
name | node | p_mw | q_mvar | sn_mva | soc_percent | min_e_mwh | max_e_mwh | scaling | in_service | type

## dc_line
name | from_bus | to_bus | p_mw | loss_percent | loss_mw | vm_from_pu | vm_to_pu | max_p_mw | min_q_from_mvar | min_q_to_mvar | max_q_from_mvar | max_q_to_mvar | in_service