## simulation
field | unit | value
start time | timestamp | 2022-01-01 01:00 | 2022-01-01
duration | int | 40
hazard start time | timestamp | 2022-01-01 12:00
hazard duration | int | 5

## network
name | f_hz | sn_mva
net | 50

## nodes
name | index | vn_kv | longitude | latitude | zone | max_vm_pu | min_vm_pu | in_service | fragility_curve | kf | resilienceFull | weatherTTR | delta x | delta y
bus1 |  | 220 | 81.4 | 9.5 |  | 1.1 | 0.9 | True |  |  |  |  | 1 | 1
bus2 |  | 110 | 80.9 | 9.5 |  | 1.1 | 0.9 | True
bus3 |  | 110 | 79.9 | 9.5 |  | 1.1 | 0.9 | True
bus4 |  | 110 | 79.9 | 10.5 |  | 1.1 | 0.9 | True
bus5 |  | 110 | 79.9 | 11.5 |  | 1.1 | 0.9 | True
bus6 |  | 110 | 79.9 | 12.5 |  | 1.1 | 0.9 | True
bus7 |  | 110 | 78.9 | 11.5 |  | 1.1 | 0.9 | True
bus8 |  | 110 | 77.9 | 11.5 |  | 1.1 | 0.9 | True
bus9 |  | 110 | 76.9 | 11.5 |  | 1.1 | 0.9 | True
bus10 |  | 110 | 78.9 | 9.5 |  | 1.1 | 0.9 | True
bus11 |  | 110 | 78.9 | 8.5 |  | 1.1 | 0.9 | True
bus12 |  | 110 | 77.9 | 9.5 |  | 1.1 | 0.9 | True
bus13 |  | 110 | 76.9 | 9.5 |  | 1.1 | 0.9 | True
bus14 |  | 110 | 76.9 | 8.5 |  | 1.1 | 0.9 | True
bus15 |  | 110 | 75.9 | 9.5 |  | 1.1 | 0.9 | True
bus16 |  | 110 | 75.9 | 8.5 |  | 1.1 | 0.9 | True
bus17 |  | 110 | 74.9 | 9.5 |  | 1.1 | 0.9 | True
bus18 |  | 110 | 77.9 | 12.5 |  | 1.1 | 0.9 | True

## loads
name | node | p_mw | q_mvar | const_z_percent | const_i_percent | sn_mva | scaling | in_service | type | max_p_mw | min_p_mw | max_q_mvar | min_q_mvar | controllable | failureProb | normalTTR
load1 | bus2 | 48.3433 | [8 empty] | 0 | 0 | 0 | True | 0.8 | 1
load2 | bus3 | 65.9526 | [8 empty] | 0 | 0 | 0 | True | 0 | 0
load3 | bus4 | 1.3103 | [8 empty] | 0 | 0 | 0 | True | 0 | 0
load6 | bus6 | 4.1772 | [8 empty] | 0 | 0 | 0 | True | 0 | 0
load9 | bus9 | 0.38954 | [8 empty] | 0 | 0 | 0 | True | 0 | 0
load11 | bus11 | 7.1313 | [8 empty] | 0 | 0 | 0 | True | 0 | 0
load14 | bus14 | 3.7023 | [8 empty] | 0 | 0 | 0 | True | 0 | 0
load17 | bus17 | 5.6212 | [8 empty] | 0 | 0 | 0 | True | 0 | 0

## generators
name | node | p_mw | vm_pu | sn_mva | max_q_mvar | min_q_mvar | min_p_mw | max_p_mw | min_vm_pu | max_vm_pu | scaling | controllable | type | lack | vn_kv | xdss_pu | rdss_ohm | cos_phi | pg_percent | power_station_trafo | slack | in_service | slack_weight
g0 | bus3 | 7.4582 |  |  |  |  | -100 | 100 |  |  |  | True | [8 empty] | True
g1 | bus4 | 8.9225 |  |  |  |  | -100 | 100 |  |  |  | True | [8 empty] | True
g7 | bus7 | 4.4392 |  |  |  |  | -100 | 100 |  |  |  | True | [8 empty] | True
g18 | bus18 | 11.1555 |  |  |  |  | -100 | 100 |  |  |  | True | [8 empty] | True
g11 | bus11 | 1.511 |  |  |  |  | -100 | 100 |  |  |  | True | [8 empty] | True
g16 | bus16 | 3.2157 |  |  |  |  | -100 | 100 |  |  |  | True | [8 empty] | True

## external_gen
name | node | vm_pu | va_degree | s_sc_max_mva | s_sc_min_mva | rx_max | rx_min | max_p_mw | min_p_mw | max_q_mvar | min_q_mvar | r0x0_max | x0x_max | controllable | in_service | slack_weight
eg | bus1 | 1 | [5 empty] | 1000 | -1000 | 1000 | -1000

## tr_type
name | vn_hv_kv | vn_lv_kv | sn_mva | vk_percent | vkr_percent | pfe_kw | i0_percent | shift_degree | tap_side | tap_neutral | tap_min | tap_max | tap_step_percent | tap_step_degree | tap_phase_shifter
100 MVA 220/110 kV | 220 | 110 | 500 | 12 | 0.26 | 55 | 0.06 | 0 | hv | 0 | -9 | 9 | 1.5 | 0 | 0

## transformers
name | node_p | node_s | type | in_service | parallel | tap_pos | vector_group | max_loading_percent | df | failureProb | normalTTR
TR1 | bus1 | bus2 | 100 MVA 220/110 kV | True |  |  |  | 100 |  | 0 | 1

## lines
name | from_bus | to_bus | length_km | type | index | from_latitude | from_longitude | to_latitude | to_longitude | in_service | df | parallel | max_loading_percent | failureProb | normalTTR
line1 | bus2 | bus3 | 35 | 149-AL1/24-ST1A 110.0 | [5 empty] | True |  |  | 100 | 0 | 1 | 0.5 | 70
line2 | bus3 | bus4 | 25 | 149-AL1/24-ST1A 110.0 | [5 empty] | True |  |  | 100 | 0 | 4 |  | 50
line4 | bus4 | bus5 | 20.5 | 149-AL1/24-ST1A 110.0 | [5 empty] | True |  |  | 100 | 0 | 3 |  | 41
line5 | bus5 | bus6 | 21 | 149-AL1/24-ST1A 110.0 | [5 empty] | True |  |  | 100 | 0 | 3 |  | 42
line6 | bus5 | bus7 | 21.5 | 149-AL1/24-ST1A 110.0 | [5 empty] | True |  |  | 100 | 0 | 3 |  | 43
line7 | bus7 | bus8 | 22 | 149-AL1/24-ST1A 110.0 | [5 empty] | True |  |  | 100 | 0 | 1 |  | 44
line8 | bus8 | bus9 | 22.5 | 149-AL1/24-ST1A 110.0 | [5 empty] | True |  |  | 100 | 0 | 2 |  | 45
line9 | bus8 | bus18 | 23 | 149-AL1/24-ST1A 110.0 | [5 empty] | True |  |  | 100 | 0 | 1 |  | 46
line10 | bus3 | bus10 | 23.5 | 149-AL1/24-ST1A 110.0 | [5 empty] | True |  |  | 100 | 0 | 1 |  | 47
line11 | bus10 | bus11 | 24 | 149-AL1/24-ST1A 110.0 | [5 empty] | True |  |  | 100 | 0 | 0 |  | 48
line12 | bus10 | bus12 | 24.5 | 149-AL1/24-ST1A 110.0 | [5 empty] | True |  |  | 100 | 0 | 3 |  | 49
line13 | bus12 | bus13 | 25 | 149-AL1/24-ST1A 110.0 | [5 empty] | True |  |  | 100 | 0 | 3 |  | 50
line14 | bus13 | bus14 | 25.5 | 149-AL1/24-ST1A 110.0 | [5 empty] | True |  |  | 100 | 0 | 4 |  | 51
line15 | bus13 | bus15 | 26 | 149-AL1/24-ST1A 110.0 | [5 empty] | True |  |  | 100 | 0 | 1 |  | 52
line16 | bus15 | bus16 | 26.5 | 149-AL1/24-ST1A 110.0 | [5 empty] | True |  |  | 100 | 0 | 0 |  | 53
line17 | bus15 | bus17 | 27 | 149-AL1/24-ST1A 110.0 | [5 empty] | True |  |  | 100 | 0 | 2 |  | 54

## ln_type
name | r_ohm_per_km | x_ohm_per_km | c_nf_per_km | r0_ohm_per_km | x0_ohm_per_km | c0_nf_per_km | max_i_ka | g_us_per_km | g0_us_per_km | type
149-AL1/24-ST1A 110.0 | 0.194 | 0.41 | 8.75 |  |  |  | 0.47 |  |  | ol

## cost
name | type | cp1_eur_per_mw | cp0_eur | cq1_eur_per_mvar | cq0_eur | cp2_eur_per_mw2 | cq2_eur_per_mvar2
eg | ext_grid | 0 |  | 0
g0 | gen | 0 |  | 0
g1 | gen | 0 |  | 0
g7 | gen | 0 |  | 0
g18 | gen | 0 |  | 0
g11 | gen | 0 |  | 0
g16 | gen | 0 |  | 0
load1 | load | -1 |  | -1
load2 | load | -1 |  | -1
load3 | load | -1 |  | -1
load6 | load | -1 |  | -1
load9 | load | -1 |  | -1
load11 | load | -1 |  | -1
load14 | load | -1 |  | -1
load17 | load | -1 |  | -1

## profiles
asset | load1 | load2 | load3 | load6 | load9 | load11 | load14 | load17
field | max_p_mw | max_p_mw | max_p_mw | max_p_mw | max_p_mw | max_p_mw | max_p_mw | max_p_mw
2022-01-01 | 294.218 | 191.4147 | 21.1682 | 47.0091 | 16.3409 | 28.2316 | 18.4981 | 21.3716
2022-01-01 01:00 | 241.7167 | 329.7632 | 6.5516 | 20.8859 | 1.9477 | 35.6564 | 18.5115 | 28.106
2022-01-01 02:00 | 156.2363 | 191.3631 | 3.9976 | 15.3736 | 44.4676 | 4.957 | 25.8216 | 9.1282
2022-01-01 03:00 | 158.1254 | 68.5852 | 29.5075 | 46.699 | 10.5625 | 32.9329 | 15.1398 | 15.7086
2022-01-01 04:00 | 247.8362 | 58.362 | 1.8916 | 30.8826 | 32.1886 | 33.404 | 14.0572 | 12.202
2022-01-01 05:00 | 260.8507 | 92.6055 | 46.1028 | 18.097 | 18.2707 | 27.5718 | 34.7699 | 8.4403
2022-01-01 06:00 | 113.3464 | 300.3462 | 33.317 | 21.237 | 41.3082 | 37.9256 | 1.2908 | 28.808
2022-01-01 07:00 | 170.2045 | 174.4817 | 41.6583 | 12.2483 | 33.3226 | 22.0144 | 9.391 | 22.3734
2022-01-01 08:00 | 149.3739 | 32.9526 | 45.394 | 13.7049 | 6.7277 | 21.3157 | 29.7445 | 4.9617
2022-01-01 09:00 | 191.5591 | 349.4439 | 10.1382 | 14.5344 | 29.7978 | 2.1699 | 32.2147 | 7.2522
2022-01-01 10:00 | 295.5867 | 115.6795 | 24.8791 | 39.3655 | 42.0714 | 7.5541 | 6.0648 | 17.2122
2022-01-01 11:00 | 142.4037 | 21.8771 | 36.8677 | 2.2259 | 25.0683 | 18.1163 | 29.8976 | 14.4921
2022-01-01 12:00 | 135.9861 | 169.6839 | 43.3801 | 44.447 | 38.9793 | 37.1142 | 7.6934 | 1.3687
2022-01-01 13:00 | 208.9471 | 176.7765 | 33.9495 | 24.4476 | 11.7775 | 31.7538 | 11.0671 | 11.4179
2022-01-01 14:00 | 181.847 | 94.7683 | 49.7828 | 21.6951 | 3.7074 | 22.7133 | 13.4753 | 16.0212
2022-01-01 15:00 | 89.6449 | 207.0922 | 17.8817 | 25.9327 | 5.7685 | 7.962 | 23.8529 | 21.7747
2022-01-01 16:00 | 86.2388 | 293.4939 | 11.6685 | 3.2116 | 3.2601 | 18.1472 | 26.7016 | 7.2053
2022-01-01 17:00 | 108.4782 | 299.5325 | 4.4867 | 8.334 | 6.7228 | 31.8662 | 2.9791 | 5.3483
2022-01-01 18:00 | 166.7521 | 87.5266 | 3.1714 | 16.5754 | 20.7794 | 38.1077 | 25.0164 | 10.8817
2022-01-01 19:00 | 101.1846 | 62.7459 | 46.551 | 20.7433 | 41.6477 | 30.4346 | 0.22382 | 8.15
2022-01-01 20:00 | 77.0537 | 53.4527 | 15.146 | 19.6192 | 25.9896 | 28.5677 | 32.0311 | 26.9568
2022-01-01 21:00 | 232.7989 | 223.4249 | 26.0667 | 20.1949 | 43.8825 | 35.4048 | 23.6542 | 13.1231
2022-01-01 22:00 | 191.0193 | 215.6091 | 13.5892 | 5.9897 | 13.5881 | 21.3754 | 18.6435 | 8.8089
2022-01-01 23:00 | 100.2213 | 5.235 | 19.1484 | 35.0152 | 41.1914 | 15.2466 | 17.9083 | 17.2645
2022-01-02 | 113.4569 | 189.4991 | 48.9609 | 25.6629 | 32.0281 | 18.4502 | 1.6974 | 21.3012
2022-01-02 01:00 | 152.9208 | 209.2453 | 47.8606 | 22.8446 | 27.8851 | 33.2779 | 16.2133 | 29.0809
2022-01-02 02:00 | 97.7588 | 63.6045 | 47.2454 | 24.6212 | 16.0149 | 22.1884 | 7.5165 | 7.3097
2022-01-02 03:00 | 104.1014 | 49.2168 | 2.968 | 48.8833 | 35.0698 | 2.5627 | 26.6826 | 8.2956
2022-01-02 04:00 | 219.2914 | 347.1035 | 43.1238 | 32.1407 | 44.2395 | 35.7623 | 15.737 | 27.2988
2022-01-02 05:00 | 9.7 | 47.9416 | 11.4627 | 10.2149 | 25.5726 | 18.4224 | 18.527 | 6.2591
2022-01-02 06:00 | 277.2557 | 260.8132 | 17.2364 | 9.8462 | 14.5511 | 32.0644 | 3.2853 | 16.7546
2022-01-02 07:00 | 163.519 | 191.5342 | 11.7753 | 49.1829 | 35.593 | 34.0176 | 23.4553 | 26.5578
2022-01-02 08:00 | 216.3771 | 233.5653 | 7.5836 | 2.4679 | 5.1957 | 15.8216 | 16.4907 | 27.3606
2022-01-02 09:00 | 144.5802 | 76.3574 | 21.2818 | 29.6693 | 35.8101 | 31.136 | 7.5673 | 20.8502
2022-01-02 10:00 | 76.6723 | 281.0997 | 21.1205 | 17.9019 | 18.0541 | 7.7583 | 30.9792 | 28.6751
2022-01-02 11:00 | 86.2351 | 279.8056 | 14.3557 | 49.219 | 18.7557 | 37.0331 | 29.8406 | 15.266
2022-01-02 12:00 | 198.4191 | 320.3471 | 21.1466 | 39.0916 | 18.6459 | 30.7229 | 2.9078 | 22.5638
2022-01-02 13:00 | 95.2317 | 303.6788 | 20.4943 | 45.349 | 21.2404 | 31.4577 | 17.4775 | 9.0941
2022-01-02 14:00 | 118.9528 | 219.4016 | 35.2944 | 18.2062 | 4.2275 | 36.5184 | 5.7664 | 20.8351
2022-01-02 15:00 | 293.502 | 75.7674 | 36.1358 | 24.2339 | 0.86725 | 5.3159 | 27.5172 | 25.073
2022-01-02 16:00 | 43.4539 | 143.9989 | 35.5806 | 44.6825 | 0.98368 | 8.5094 | 22.5928 | 23.1018
2022-01-02 17:00 | 144.0134 | 249.5224 | 49.2839 | 9.7845 | 8.5514 | 28.8608 | 19.6545 | 15.9302
2022-01-02 18:00 | 129.9788 | 32.9798 | 9.319 | 16.443 | 18.0096 | 35.8199 | 24.1037 | 7.2711
2022-01-02 19:00 | 201.9508 | 5.9815 | 44.8971 | 28.1885 | 6.2388 | 24.6793 | 2.3294 | 2.9321
2022-01-02 20:00 | 230.2922 | 216.6969 | 6.5851 | 27.5635 | 9.254 | 23.9487 | 2.3573 | 10.4957
2022-01-02 21:00 | 210.1806 | 332.2307 | 34.5426 | 29.3815 | 4.3537 | 27.6138 | 7.4696 | 27.4397
2022-01-02 22:00 | 269.323 | 91.7334 | 25.4766 | 12.9546 | 13.7027 | 0.35594 | 18.7365 | 25.2941
2022-01-02 23:00 | 33.3463 | 95.2849 | 23.0346 | 19.9683 | 1.0257 | 6.6275 | 12.5137 | 22.1028
Formulas:
asset = [asset, row above]+TIME(1,0,0)

## crews
name
crew_1
crew_2
crew_3

## switches
name | node | element | et | type | in_ka | closed | associated elements | ignore montecarlo