## simulation
field | unit | value | Description
start time | timestamp | 2022-01-01 01:00 | Start date and time of the simulation
duration | int | 50 | Duration of the simulation as a # of Timestamps
hazard start time | timestamp | 2022-01-01 03:00 | Start date and time of the event
hazard duration | int | 5 | Duration of the event as a # of Timestamps

## network
name | f_hz | sn_mva | add_stdtypes
net | 50

## nodes
name | vn_kv | min_vm_pu | max_vm_pu | in_service | zone | type | index | longitude | latitude | fragility_curve | return_period | normalTTR | repair_priority | i_montecarlo
EHV Bus 1865 | 220 | 0.9 | 1.1 | True |  |  |  | 9.8216 | 52.4249
EHV Bus 1866 | 220 | 0.9 | 1.1 | True |  |  |  | 9.8216 | 52.4249
EHV Bus 3092 | 220 | 0.9 | 1.1 | True |  |  |  | 9.8216 | 52.4249
EHV Bus 3093 | 220 | 0.9 | 1.1 | True |  |  |  | 9.8216 | 52.4249
EHV Bus 3094 | 220 | 0.9 | 1.1 | True |  |  |  | 9.8216 | 52.4249
HV2 Bus 1 | 110 | 0.9 | 1.1 | True |  |  |  | 9.4934 | 52.5985
HV2 Bus 2 | 110 | 0.9 | 1.1 | True |  |  |  | 9.4934 | 52.5985
HV2 Bus 3 | 110 | 0.9 | 1.1 | True |  |  |  | 9.4934 | 52.5985
HV2 Bus 4 | 110 | 0.9 | 1.1 | True |  |  |  | 9.4934 | 52.5985
HV2 Bus 5 | 110 | 0.9 | 1.1 | True |  |  |  | 9.4934 | 52.5985
HV2 Bus 6 | 110 | 0.9 | 1.1 | True |  |  |  | 9.4934 | 52.5985
HV2 Bus 7 | 110 | 0.9 | 1.1 | True |  |  |  | 9.7215 | 52.4487
HV2 Bus 8 | 110 | 0.9 | 1.1 | True |  |  |  | 9.7215 | 52.4487
HV2 Bus 9 | 110 | 0.9 | 1.1 | True |  |  |  | 9.7215 | 52.4487
HV2 Bus 10 | 110 | 0.9 | 1.1 | True |  |  |  | 9.7215 | 52.4487
HV2 Bus 11 | 110 | 0.9 | 1.1 | True |  |  |  | 9.7215 | 52.4487
HV2 Bus 12 | 110 | 0.9 | 1.1 | True |  |  |  | 9.7215 | 52.4487
HV2 Bus 13 | 110 | 0.9 | 1.1 | True |  |  |  | 9.7215 | 52.4487
HV2 Bus 14 | 110 | 0.9 | 1.1 | True |  |  |  | 9.7215 | 52.4487
HV2 Bus 15 | 110 | 0.9 | 1.1 | True |  |  |  | 9.7215 | 52.4487
HV2 Bus 16 | 110 | 0.9 | 1.1 | True |  |  |  | 9.7215 | 52.4487
HV2 Bus 17 | 110 | 0.9 | 1.1 | True |  |  |  | 9.7215 | 52.4487
HV2 Bus 18 | 110 | 0.9 | 1.1 | True |  |  |  | 9.7215 | 52.4487
HV2 Bus 19 | 110 | 0.9 | 1.1 | True |  |  |  | 9.7215 | 52.4487
HV2 Bus 20 | 110 | 0.9 | 1.1 | True |  |  |  | 9.7215 | 52.4487
HV2 Bus 21 | 110 | 0.9 | 1.1 | True |  |  |  | 9.7215 | 52.4487
HV2 Bus 22 | 110 | 0.9 | 1.1 | True |  |  |  | 9.7215 | 52.4487
HV2 Bus 23 | 110 | 0.9 | 1.1 | True |  |  |  | 9.7278 | 52.3872
HV2 Bus 24 | 110 | 0.9 | 1.1 | True |  |  |  | 9.7278 | 52.3872
HV2 Bus 25 | 110 | 0.9 | 1.1 | True |  |  |  | 9.7278 | 52.3872
HV2 Bus 26 | 110 | 0.9 | 1.1 | True |  |  |  | 9.7278 | 52.3872
HV2 Bus 27 | 110 | 0.9 | 1.1 | True |  |  |  | 9.6294 | 52.2877
HV2 Bus 28 | 110 | 0.9 | 1.1 | True |  |  |  | 9.6294 | 52.2877
HV2 Bus 29 | 110 | 0.9 | 1.1 | True |  |  |  | 9.6294 | 52.2877
HV2 Bus 30 | 110 | 0.9 | 1.1 | True |  |  |  | 9.6294 | 52.2877
HV2 Bus 31 | 110 | 0.9 | 1.1 | True |  |  |  | 9.6294 | 52.2877
HV2 Bus 32 | 110 | 0.9 | 1.1 | True |  |  |  | 9.6294 | 52.2877
HV2 Bus 33 | 110 | 0.9 | 1.1 | True |  |  |  | 9.7531 | 52.399
HV2 Bus 34 | 110 | 0.9 | 1.1 | True |  |  |  | 9.7531 | 52.399
HV2 Bus 35 | 110 | 0.9 | 1.1 | True |  |  |  | 9.7531 | 52.399
HV2 Bus 36 | 110 | 0.9 | 1.1 | True |  |  |  | 9.7531 | 52.399
HV2 Bus 37 | 110 | 0.9 | 1.1 | True |  |  |  | 9.7531 | 52.399
HV2 Bus 38 | 110 | 0.9 | 1.1 | True |  |  |  | 9.7971 | 52.3936
HV2 Bus 39 | 110 | 0.9 | 1.1 | True |  |  |  | 9.7971 | 52.3936
HV2 Bus 40 | 110 | 0.9 | 1.1 | True |  |  |  | 9.7971 | 52.3936
HV2 Bus 41 | 110 | 0.9 | 1.1 | True |  |  |  | 9.7971 | 52.3936
HV2 Bus 42 | 110 | 0.9 | 1.1 | True |  |  |  | 9.7971 | 52.3936
HV2 Bus 43 | 110 | 0.9 | 1.1 | True |  |  |  | 9.1127 | 52.5444
HV2 Bus 44 | 110 | 0.9 | 1.1 | True |  |  |  | 9.1127 | 52.5444
HV2 Bus 45 | 110 | 0.9 | 1.1 | True |  |  |  | 9.1127 | 52.5444
HV2 Bus 46 | 110 | 0.9 | 1.1 | True |  |  |  | 9.716 | 52.3726
HV2 Bus 47 | 110 | 0.9 | 1.1 | True |  |  |  | 9.716 | 52.3726
HV2 Bus 48 | 110 | 0.9 | 1.1 | True |  |  |  | 9.716 | 52.3726
HV2 Bus 49 | 110 | 0.9 | 1.1 | True |  |  |  | 9.8875 | 52.4945
HV2 Bus 50 | 110 | 0.9 | 1.1 | True |  |  |  | 9.8875 | 52.4945
HV2 Bus 51 | 110 | 0.9 | 1.1 | True |  |  |  | 9.8875 | 52.4945
HV2 Bus 52 | 110 | 0.9 | 1.1 | True |  |  |  | 9.8875 | 52.4945
HV2 Bus 53 | 110 | 0.9 | 1.1 | True |  |  |  | 9.8116 | 52.4302
HV2 Bus 54 | 110 | 0.9 | 1.1 | True |  |  |  | 9.8116 | 52.4302
HV2 Bus 55 | 110 | 0.9 | 1.1 | True |  |  |  | 9.8116 | 52.4302
HV2 Bus 56 | 110 | 0.9 | 1.1 | True |  |  |  | 9.8116 | 52.4302
HV2 Bus 57 | 110 | 0.9 | 1.1 | True |  |  |  | 9.8116 | 52.4302
HV2 Bus 58 | 110 | 0.9 | 1.1 | True |  |  |  | 9.8116 | 52.4302
HV2 Bus 59 | 110 | 0.9 | 1.1 | True |  |  |  | 9.7924 | 52.4318
HV2 Bus 60 | 110 | 0.9 | 1.1 | True |  |  |  | 9.7924 | 52.4318
HV2 Bus 61 | 110 | 0.9 | 1.1 | True |  |  |  | 9.6828 | 52.2231
HV2 Bus 62 | 110 | 0.9 | 1.1 | True |  |  |  | 9.6828 | 52.2231
HV2 Bus 63 | 110 | 0.9 | 1.1 | True |  |  |  | 9.6828 | 52.2231
HV2 Bus 64 | 110 | 0.9 | 1.1 | True |  |  |  | 9.6828 | 52.2231
HV2 Bus 65 | 110 | 0.9 | 1.1 | True |  |  |  | 9.7461 | 52.4279
HV2 Bus 66 | 110 | 0.9 | 1.1 | True |  |  |  | 9.7461 | 52.4279
HV2 Bus 67 | 110 | 0.9 | 1.1 | True |  |  |  | 9.7461 | 52.4279
HV2 Bus 68 | 110 | 0.9 | 1.1 | True |  |  |  | 9.7461 | 52.4279
HV2 Bus 69 | 110 | 0.9 | 1.1 | True |  |  |  | 9.7461 | 52.4279
HV2 Bus 70 | 110 | 0.9 | 1.1 | True |  |  |  | 9.7461 | 52.4279
HV2 Bus 71 | 110 | 0.9 | 1.1 | True |  |  |  | 9.483 | 52.4156
HV2 Bus 72 | 110 | 0.9 | 1.1 | True |  |  |  | 9.483 | 52.4156
HV2 Bus 73 | 110 | 0.9 | 1.1 | True |  |  |  | 9.483 | 52.4156
HV2 Bus 74 | 110 | 0.9 | 1.1 | True |  |  |  | 9.483 | 52.4156
HV2 Bus 75 | 110 | 0.9 | 1.1 | True |  |  |  | 10.1104 | 52.4735
HV2 Bus 76 | 110 | 0.9 | 1.1 | True |  |  |  | 10.1104 | 52.4735
HV2 Bus 77 | 110 | 0.9 | 1.1 | True |  |  |  | 10.1104 | 52.4735
HV2 Bus 78 | 110 | 0.9 | 1.1 | True |  |  |  | 9.4607 | 52.4341
HV2 Bus 79 | 110 | 0.9 | 1.1 | True |  |  |  | 9.4607 | 52.4341
HV2 Bus 80 | 110 | 0.9 | 1.1 | True |  |  |  | 9.4607 | 52.4341
HV2 Bus 81 | 110 | 0.9 | 1.1 | True |  |  |  | 9.4607 | 52.4341
HV2 Bus 82 | 110 | 0.9 | 1.1 | True |  |  |  | 9.4607 | 52.4341
HV2 Bus 83 | 110 | 0.9 | 1.1 | True |  |  |  | 9.5856 | 52.4253
HV2 Bus 84 | 110 | 0.9 | 1.1 | True |  |  |  | 9.5856 | 52.4253
HV2 Bus 85 | 110 | 0.9 | 1.1 | True |  |  |  | 9.5856 | 52.4253
HV2 Bus 86 | 110 | 0.9 | 1.1 | True |  |  |  | 9.4934 | 52.5985
HV2 Bus 87 | 110 | 0.9 | 1.1 | True |  |  |  | 9.4934 | 52.5985
HV2 Bus 88 | 110 | 0.9 | 1.1 | True |  |  |  | 9.4934 | 52.5985
HV2 Bus 89 | 110 | 0.9 | 1.1 | True |  |  |  | 9.4934 | 52.5985
HV2 Bus 90 | 110 | 0.9 | 1.1 | True |  |  |  | 10.1302 | 52.6464
HV2 Bus 91 | 110 | 0.9 | 1.1 | True |  |  |  | 10.1302 | 52.6464
HV2 Bus 92 | 110 | 0.9 | 1.1 | True |  |  |  | 10.1302 | 52.6464
HV2 Bus 93 | 110 | 0.9 | 1.1 | True |  |  |  | 9.9408 | 52.0313
HV2 Bus 94 | 110 | 0.9 | 1.1 | True |  |  |  | 9.9408 | 52.0313
HV2 Bus 95 | 110 | 0.9 | 1.1 | True |  |  |  | 9.9408 | 52.0313
HV2 Bus 96 | 110 | 0.9 | 1.1 | True |  |  |  | 9.5966 | 52.2832
HV2 Bus 97 | 110 | 0.9 | 1.1 | True |  |  |  | 9.5966 | 52.2832
HV2 Bus 98 | 110 | 0.9 | 1.1 | True |  |  |  | 9.4917 | 52.317
HV2 Bus 99 | 110 | 0.9 | 1.1 | True |  |  |  | 9.4917 | 52.317
HV2 Bus 100 | 110 | 0.9 | 1.1 | True |  |  |  | 9.4917 | 52.317
HV2 Bus 101 | 110 | 0.9 | 1.1 | True |  |  |  | 9.4917 | 52.317
HV2 Bus 102 | 110 | 0.9 | 1.1 | True |  |  |  | 10.0891 | 52.3133
HV2 Bus 103 | 110 | 0.9 | 1.1 | True |  |  |  | 10.0891 | 52.3133
HV2 Bus 104 | 110 | 0.9 | 1.1 | True |  |  |  | 10.0891 | 52.3133
HV2 Bus 105 | 110 | 0.9 | 1.1 | True |  |  |  | 9.5862 | 52.3893
HV2 Bus 106 | 110 | 0.9 | 1.1 | True |  |  |  | 9.5862 | 52.3893
HV2 Bus 107 | 110 | 0.9 | 1.1 | True |  |  |  | 9.5862 | 52.3893
HV2 Bus 108 | 110 | 0.9 | 1.1 | True |  |  |  | 9.9182 | 52.38
HV2 Bus 109 | 110 | 0.9 | 1.1 | True |  |  |  | 9.9182 | 52.38
HV2 Bus 110 | 110 | 0.9 | 1.1 | True |  |  |  | 9.9182 | 52.38
HV2 Bus 111 | 110 | 0.9 | 1.1 | True |  |  |  | 9.9182 | 52.38
HV2 Bus 112 | 110 | 0.9 | 1.1 | True |  |  |  | 9.9182 | 52.38
HV2 Bus 113 | 110 | 0.9 | 1.1 | True |  |  |  | 9.9182 | 52.38
HV2 Bus 114 | 110 | 0.9 | 1.1 | True |  |  |  | 9.9182 | 52.38
HV2 Bus 115 | 110 | 0.9 | 1.1 | True |  |  |  | 9.9182 | 52.38
HV2 Bus 116 | 110 | 0.9 | 1.1 | True |  |  |  | 9.9182 | 52.38
HV2 Bus 117 | 110 | 0.9 | 1.1 | True |  |  |  | 9.9182 | 52.38
HV2 Bus 118 | 110 | 0.9 | 1.1 | True |  |  |  | 9.9182 | 52.38
HV2 Bus 119 | 110 | 0.9 | 1.1 | True |  |  |  | 9.717 | 52.3074
HV2 Bus 120 | 110 | 0.9 | 1.1 | True |  |  |  | 9.717 | 52.3074
HV2 Bus 121 | 110 | 0.9 | 1.1 | True |  |  |  | 9.717 | 52.3074
HV2 Bus 122 | 110 | 0.9 | 1.1 | True |  |  |  | 9.7215 | 52.4487
HV2 Bus 123 | 110 | 0.9 | 1.1 | True |  |  |  | 9.7215 | 52.4487
HV2 Bus 124 | 110 | 0.9 | 1.1 | True |  |  |  | 9.7215 | 52.4487
HV2 Bus 125 | 110 | 0.9 | 1.1 | True |  |  |  | 9.6997 | 52.3521
HV2 Bus 126 | 110 | 0.9 | 1.1 | True |  |  |  | 9.6997 | 52.3521
HV2 Bus 127 | 110 | 0.9 | 1.1 | True |  |  |  | 9.6997 | 52.3521
HV2 Bus 128 | 110 | 0.9 | 1.1 | True |  |  |  | 9.6997 | 52.3521
HV2 Bus 129 | 110 | 0.9 | 1.1 | True |  |  |  | 9.6997 | 52.3521
HV2 Bus 130 | 110 | 0.9 | 1.1 | True |  |  |  | 9.8635 | 52.3769
HV2 Bus 131 | 110 | 0.9 | 1.1 | True |  |  |  | 9.8635 | 52.3769
HV2 Bus 132 | 110 | 0.9 | 1.1 | True |  |  |  | 9.8635 | 52.3769
HV2 Bus 133 | 110 | 0.9 | 1.1 | True |  |  |  | 9.6593 | 52.3361
HV2 Bus 134 | 110 | 0.9 | 1.1 | True |  |  |  | 9.6593 | 52.3361
HV2 Bus 135 | 110 | 0.9 | 1.1 | True |  |  |  | 9.6593 | 52.3361
HV2 Bus 136 | 110 | 0.9 | 1.1 | True |  |  |  | 9.6593 | 52.3361
HV2 Bus 137 | 110 | 0.9 | 1.1 | True |  |  |  | 9.6851 | 52.4194
HV2 Bus 138 | 110 | 0.9 | 1.1 | True |  |  |  | 9.6851 | 52.4194
HV2 Bus 139 | 110 | 0.9 | 1.1 | True |  |  |  | 9.6851 | 52.4194
HV2 Bus 140 | 110 | 0.9 | 1.1 | True |  |  |  | 9.6851 | 52.4194
HV2 Bus 141 | 110 | 0.9 | 1.1 | True |  |  |  | 9.6503 | 52.4212
HV2 Bus 142 | 110 | 0.9 | 1.1 | True |  |  |  | 9.6503 | 52.4212
HV2 Bus 143 | 110 | 0.9 | 1.1 | True |  |  |  | 9.6503 | 52.4212
HV2 Bus 144 | 110 | 0.9 | 1.1 | True |  |  |  | 9.6503 | 52.4212
HV2 Bus 145 | 110 | 0.9 | 1.1 | True |  |  |  | 9.6503 | 52.4212
HV2 Bus 146 | 110 | 0.9 | 1.1 | True |  |  |  | 9.6503 | 52.4212
HV2 Bus 147 | 110 | 0.9 | 1.1 | True |  |  |  | 9.6503 | 52.4212
HV2 Bus 148 | 110 | 0.9 | 1.1 | True |  |  |  | 9.6503 | 52.4212
HV2 Bus 149 | 110 | 0.9 | 1.1 | True |  |  |  | 9.6893 | 52.3626
HV2 Bus 150 | 110 | 0.9 | 1.1 | True |  |  |  | 9.6893 | 52.3626
HV2 Bus 151 | 110 | 0.9 | 1.1 | True |  |  |  | 9.6893 | 52.3626
HV2 Bus 152 | 110 | 0.9 | 1.1 | True |  |  |  | 9.8862 | 52.3552
HV2 Bus 153 | 110 | 0.9 | 1.1 | True |  |  |  | 9.8862 | 52.3552
HV2 Bus 154 | 110 | 0.9 | 1.1 | True |  |  |  | 9.8862 | 52.3552
HV2 Bus 155 | 110 | 0.9 | 1.1 | True |  |  |  | 9.7062 | 52.432
HV2 Bus 156 | 110 | 0.9 | 1.1 | True |  |  |  | 9.7062 | 52.432
HV2 Bus 157 | 110 | 0.9 | 1.1 | True |  |  |  | 9.7062 | 52.432
HV2 Bus 158 | 110 | 0.9 | 1.1 | True |  |  |  | 9.7062 | 52.432
HV2 Bus 159 | 110 | 0.9 | 1.1 | True |  |  |  | 9.7062 | 52.432
HV2 Bus 160 | 110 | 0.9 | 1.1 | True |  |  |  | 9.7062 | 52.432
HV2 Bus 161 | 110 | 0.9 | 1.1 | True |  |  |  | 9.6492 | 52.4263
HV2 Bus 162 | 110 | 0.9 | 1.1 | True |  |  |  | 9.6492 | 52.4263
HV2 Bus 163 | 110 | 0.9 | 1.1 | True |  |  |  | 9.7278 | 52.3872
HV2 Bus 164 | 110 | 0.9 | 1.1 | True |  |  |  | 9.7278 | 52.3872
HV2 Bus 165 | 110 | 0.9 | 1.1 | True |  |  |  | 9.7805 | 52.3303
HV2 Bus 166 | 110 | 0.9 | 1.1 | True |  |  |  | 9.7805 | 52.3303
HV2 Bus 167 | 110 | 0.9 | 1.1 | True |  |  |  | 9.7805 | 52.3303
HV2 Bus 168 | 110 | 0.9 | 1.1 | True |  |  |  | 9.7187 | 52.3525
HV2 Bus 169 | 110 | 0.9 | 1.1 | True |  |  |  | 9.7187 | 52.3525
HV2 Bus 170 | 110 | 0.9 | 1.1 | True |  |  |  | 9.7187 | 52.3525
HV2 Bus 171 | 110 | 0.9 | 1.1 | True |  |  |  | 9.7187 | 52.3525
HV2 Bus 172 | 110 | 0.9 | 1.1 | True |  |  |  | 9.9362 | 52.2395
HV2 Bus 173 | 110 | 0.9 | 1.1 | True |  |  |  | 9.9362 | 52.2395
HV2 Bus 174 | 110 | 0.9 | 1.1 | True |  |  |  | 9.9362 | 52.2395
HV2 Bus 175 | 110 | 0.9 | 1.1 | True |  |  |  | 9.8935 | 52.3312
HV2 Bus 176 | 110 | 0.9 | 1.1 | True |  |  |  | 9.8935 | 52.3312
HV2 Bus 177 | 110 | 0.9 | 1.1 | True |  |  |  | 9.8935 | 52.3312
HV2 Bus 178 | 110 | 0.9 | 1.1 | True |  |  |  | 9.8935 | 52.3312
HV2 Bus 179 | 110 | 0.9 | 1.1 | True |  |  |  | 9.8935 | 52.3312
HV2 Bus 180 | 110 | 0.9 | 1.1 | True |  |  |  | 9.8935 | 52.3312
HV2 Bus 181 | 110 | 0.9 | 1.1 | True |  |  |  | 9.8935 | 52.3312
HV2 Bus 182 | 110 | 0.9 | 1.1 | True |  |  |  | 10.0674 | 52.48
HV2 Bus 183 | 110 | 0.9 | 1.1 | True |  |  |  | 10.0674 | 52.48
HV2 Bus 184 | 110 | 0.9 | 1.1 | True |  |  |  | 10.0674 | 52.48
HV2 Bus 185 | 110 | 0.9 | 1.1 | True |  |  |  | 10.0674 | 52.48
HV2 Bus 186 | 110 | 0.9 | 1.1 | True |  |  |  | 10.0674 | 52.48
HV2 Bus 187 | 110 | 0.9 | 1.1 | True |  |  |  | 9.9287 | 52.3774
HV2 Bus 188 | 110 | 0.9 | 1.1 | True |  |  |  | 9.9287 | 52.3774
HV2 Bus 189 | 110 | 0.9 | 1.1 | True |  |  |  | 9.9287 | 52.3774
HV2 Bus 190 | 110 | 0.9 | 1.1 | True |  |  |  | 9.9287 | 52.3774
HV2 Bus 191 | 110 | 0.9 | 1.1 | True |  |  |  | 9.9287 | 52.3774
HV2 Bus 192 | 110 | 0.9 | 1.1 | True |  |  |  | 9.4432 | 52.137
HV2 Bus 193 | 110 | 0.9 | 1.1 | True |  |  |  | 9.4432 | 52.137
HV2 Bus 194 | 110 | 0.9 | 1.1 | True |  |  |  | 9.4432 | 52.137
HV2 Bus 195 | 110 | 0.9 | 1.1 | True |  |  |  | 10.0932 | 52.5875
HV2 Bus 196 | 110 | 0.9 | 1.1 | True |  |  |  | 10.0932 | 52.5875
HV2 Bus 197 | 110 | 0.9 | 1.1 | True |  |  |  | 10.0932 | 52.5875
HV2 Bus 198 | 110 | 0.9 | 1.1 | True |  |  |  | 10.0932 | 52.5875
HV2 Bus 199 | 110 | 0.9 | 1.1 | True |  |  |  | 9.6294 | 52.2877
HV2 Bus 200 | 110 | 0.9 | 1.1 | True |  |  |  | 9.6294 | 52.2877
HV2 Bus 201 | 110 | 0.9 | 1.1 | True |  |  |  | 9.6294 | 52.2877
HV2 Bus 202 | 110 | 0.9 | 1.1 | True |  |  |  | 9.6294 | 52.2877
HV2 Bus 203 | 110 | 0.9 | 1.1 | True |  |  |  | 9.6294 | 52.2877
HV2 Bus 204 | 110 | 0.9 | 1.1 | True |  |  |  | 9.59 | 52.3829
HV2 Bus 205 | 110 | 0.9 | 1.1 | True |  |  |  | 9.59 | 52.3829
HV2 Bus 206 | 110 | 0.9 | 1.1 | True |  |  |  | 9.7148 | 52.3
HV2 Bus 207 | 110 | 0.9 | 1.1 | True |  |  |  | 9.7148 | 52.3
HV2 Bus 208 | 110 | 0.9 | 1.1 | True |  |  |  | 9.7148 | 52.3
HV2 Bus 209 | 110 | 0.9 | 1.1 | True |  |  |  | 9.7148 | 52.3
HV2 Bus 210 | 110 | 0.9 | 1.1 | True |  |  |  | 9.7148 | 52.3
HV2 Bus 211 | 110 | 0.9 | 1.1 | True |  |  |  | 9.7148 | 52.3
HV2 Bus 212 | 110 | 0.9 | 1.1 | True |  |  |  | 9.5589 | 52.1977
HV2 Bus 213 | 110 | 0.9 | 1.1 | True |  |  |  | 9.5589 | 52.1977
HV2 Bus 214 | 110 | 0.9 | 1.1 | True |  |  |  | 9.5589 | 52.1977
HV2 Bus 215 | 110 | 0.9 | 1.1 | True |  |  |  | 9.5589 | 52.1977
HV2 Bus 216 | 110 | 0.9 | 1.1 | True |  |  |  | 9.8709 | 52.3693
HV2 Bus 217 | 110 | 0.9 | 1.1 | True |  |  |  | 9.8709 | 52.3693
HV2 Bus 218 | 110 | 0.9 | 1.1 | True |  |  |  | 9.8709 | 52.3693
HV2 Bus 219 | 110 | 0.9 | 1.1 | True |  |  |  | 9.8709 | 52.3693
HV2 Bus 220 | 110 | 0.9 | 1.1 | True |  |  |  | 9.8709 | 52.3693
HV2 Bus 221 | 110 | 0.9 | 1.1 | True |  |  |  | 9.738 | 52.2597
HV2 Bus 222 | 110 | 0.9 | 1.1 | True |  |  |  | 9.738 | 52.2597
HV2 Bus 223 | 110 | 0.9 | 1.1 | True |  |  |  | 9.738 | 52.2597
HV2 Bus 224 | 110 | 0.9 | 1.1 | True |  |  |  | 9.738 | 52.2597
HV2 Bus 225 | 110 | 0.9 | 1.1 | True |  |  |  | 9.738 | 52.2597
HV2 Bus 226 | 110 | 0.9 | 1.1 | True |  |  |  | 10.5705 | 52.3687
HV2 Bus 227 | 110 | 0.9 | 1.1 | True |  |  |  | 10.5705 | 52.3687
HV2 Bus 228 | 110 | 0.9 | 1.1 | True |  |  |  | 10.5705 | 52.3687
HV2 Bus 229 | 110 | 0.9 | 1.1 | True |  |  |  | 9.8613 | 52.3264
HV2 Bus 230 | 110 | 0.9 | 1.1 | True |  |  |  | 9.8613 | 52.3264
HV2 Bus 231 | 110 | 0.9 | 1.1 | True |  |  |  | 9.8613 | 52.3264
HV2 Bus 232 | 110 | 0.9 | 1.1 | True |  |  |  | 9.8613 | 52.3264
HV2 Bus 233 | 110 | 0.9 | 1.1 | True |  |  |  | 9.8613 | 52.3264
HV2 Bus 234 | 110 | 0.9 | 1.1 | True |  |  |  | 9.8613 | 52.3264
HV2 Bus 235 | 110 | 0.9 | 1.1 | True |  |  |  | 9.8613 | 52.3264
HV2 Bus 236 | 110 | 0.9 | 1.1 | True |  |  |  | 9.9009 | 52.3568
HV2 Bus 237 | 110 | 0.9 | 1.1 | True |  |  |  | 9.9009 | 52.3568
HV2 Bus 238 | 110 | 0.9 | 1.1 | True |  |  |  | 9.9009 | 52.3568
HV2 Bus 239 | 110 | 0.9 | 1.1 | True |  |  |  | 9.9009 | 52.3568
HV2 Bus 240 | 110 | 0.9 | 1.1 | True |  |  |  | 9.9009 | 52.3568
HV2 Bus 241 | 110 | 0.9 | 1.1 | True |  |  |  | 9.9009 | 52.3568
HV2 Bus 242 | 110 | 0.9 | 1.1 | True |  |  |  | 9.9009 | 52.3568
HV2 Bus 243 | 110 | 0.9 | 1.1 | True |  |  |  | 9.2392 | 52.7951
HV2 Bus 244 | 110 | 0.9 | 1.1 | True |  |  |  | 9.2392 | 52.7951
HV2 Bus 245 | 110 | 0.9 | 1.1 | True |  |  |  | 9.2392 | 52.7951
HV2 Bus 246 | 110 | 0.9 | 1.1 | True |  |  |  | 9.7531 | 52.399
HV2 Bus 247 | 110 | 0.9 | 1.1 | True |  |  |  | 9.7531 | 52.399
HV2 Bus 248 | 110 | 0.9 | 1.1 | True |  |  |  | 9.7531 | 52.399
HV2 Bus 249 | 110 | 0.9 | 1.1 | True |  |  |  | 9.7531 | 52.399
HV2 Bus 250 | 110 | 0.9 | 1.1 | True |  |  |  | 9.7531 | 52.399
HV2 Bus 251 | 110 | 0.9 | 1.1 | True |  |  |  | 9.7531 | 52.399
HV2 Bus 252 | 110 | 0.9 | 1.1 | True |  |  |  | 9.7531 | 52.399
HV2 Bus 253 | 110 | 0.9 | 1.1 | True |  |  |  | 9.7531 | 52.399
HV2 Bus 254 | 110 | 0.9 | 1.1 | True |  |  |  | 9.4556 | 52.4945
HV2 Bus 255 | 110 | 0.9 | 1.1 | True |  |  |  | 9.4556 | 52.4945
HV2 Bus 256 | 110 | 0.9 | 1.1 | True |  |  |  | 9.4556 | 52.4945
HV2 Bus 257 | 110 | 0.9 | 1.1 | True |  |  |  | 10.1528 | 52.6649
HV2 Bus 258 | 110 | 0.9 | 1.1 | True |  |  |  | 10.1528 | 52.6649
HV2 Bus 259 | 110 | 0.9 | 1.1 | True |  |  |  | 10.1528 | 52.6649
HV2 Bus 260 | 110 | 0.9 | 1.1 | True |  |  |  | 9.6543 | 52.3534
HV2 Bus 261 | 110 | 0.9 | 1.1 | True |  |  |  | 9.6543 | 52.3534
HV2 Bus 262 | 110 | 0.9 | 1.1 | True |  |  |  | 9.6543 | 52.3534
HV2 Bus 263 | 110 | 0.9 | 1.1 | True |  |  |  | 9.6543 | 52.3534
HV2 Bus 264 | 110 | 0.9 | 1.1 | True |  |  |  | 9.6543 | 52.3534
HV2 Bus 265 | 110 | 0.9 | 1.1 | True |  |  |  | 9.923 | 52.3643
HV2 Bus 266 | 110 | 0.9 | 1.1 | True |  |  |  | 9.923 | 52.3643
HV2 Bus 267 | 110 | 0.9 | 1.1 | True |  |  |  | 9.923 | 52.3643
HV2 Bus 268 | 110 | 0.9 | 1.1 | True |  |  |  | 9.923 | 52.3643
HV2 Bus 269 | 110 | 0.9 | 1.1 | True |  |  |  | 9.923 | 52.3643
HV2 Bus 270 | 110 | 0.9 | 1.1 | True |  |  |  | 9.4894 | 52.3618
HV2 Bus 271 | 110 | 0.9 | 1.1 | True |  |  |  | 9.4894 | 52.3618
HV2 Bus 272 | 110 | 0.9 | 1.1 | True |  |  |  | 9.4894 | 52.3618
HV2 Bus 273 | 110 | 0.9 | 1.1 | True |  |  |  | 9.4894 | 52.3618
HV2 Bus 274 | 110 | 0.9 | 1.1 | True |  |  |  | 9.4987 | 52.2993
HV2 Bus 275 | 110 | 0.9 | 1.1 | True |  |  |  | 9.4987 | 52.2993
HV2 Bus 276 | 110 | 0.9 | 1.1 | True |  |  |  | 9.4987 | 52.2993
HV2 Bus 277 | 110 | 0.9 | 1.1 | True |  |  |  | 9.4987 | 52.2993
HV2 Bus 278 | 110 | 0.9 | 1.1 | True |  |  |  | 9.7746 | 52.5706
HV2 Bus 279 | 110 | 0.9 | 1.1 | True |  |  |  | 9.7746 | 52.5706
HV2 Bus 280 | 110 | 0.9 | 1.1 | True |  |  |  | 9.6645 | 52.3891
HV2 Bus 281 | 110 | 0.9 | 1.1 | True |  |  |  | 9.6645 | 52.3891
HV2 Bus 282 | 110 | 0.9 | 1.1 | True |  |  |  | 9.6645 | 52.3891
HV2 Bus 283 | 110 | 0.9 | 1.1 | True |  |  |  | 9.6645 | 52.3891
HV2 Bus 284 | 110 | 0.9 | 1.1 | True |  |  |  | 9.6645 | 52.3891
HV2 Bus 285 | 110 | 0.9 | 1.1 | True |  |  |  | 9.6645 | 52.3891
HV2 Bus 286 | 110 | 0.9 | 1.1 | True |  |  |  | 9.7419 | 52.4534
HV2 Bus 287 | 110 | 0.9 | 1.1 | True |  |  |  | 9.7419 | 52.4534
HV2 Bus 288 | 110 | 0.9 | 1.1 | True |  |  |  | 9.7419 | 52.4534
HV2 Bus 289 | 110 | 0.9 | 1.1 | True |  |  |  | 9.7419 | 52.4534
HV2 Bus 290 | 110 | 0.9 | 1.1 | True |  |  |  | 9.7971 | 52.3936
HV2 Bus 291 | 110 | 0.9 | 1.1 | True |  |  |  | 9.7971 | 52.3936
HV2 Bus 292 | 110 | 0.9 | 1.1 | True |  |  |  | 9.7971 | 52.3936
HV2 Bus 293 | 110 | 0.9 | 1.1 | True |  |  |  | 9.7971 | 52.3936
HV2 Bus 294 | 110 | 0.9 | 1.1 | True |  |  |  | 9.7971 | 52.3936
HV2 Bus 295 | 110 | 0.9 | 1.1 | True |  |  |  | 9.7971 | 52.3936
HV2 Bus 296 | 110 | 0.9 | 1.1 | True |  |  |  | 9.5226 | 52.3604
HV2 Bus 297 | 110 | 0.9 | 1.1 | True |  |  |  | 9.5226 | 52.3604
HV2 Bus 298 | 110 | 0.9 | 1.1 | True |  |  |  | 9.5226 | 52.3604
HV2 Bus 299 | 110 | 0.9 | 1.1 | True |  |  |  | 9.5226 | 52.3604
HV2 Bus 300 | 110 | 0.9 | 1.1 | True |  |  |  | 9.5226 | 52.3604
HV2 Bus 301 | 110 | 0.9 | 1.1 | True |  |  |  | 9.5226 | 52.3604
HV2 Bus 302 | 110 | 0.9 | 1.1 | True |  |  |  | 9.5226 | 52.3604
HV2 Bus 303 | 110 | 0.9 | 1.1 | True |  |  |  | 9.5226 | 52.3604
HV2 Bus 304 | 110 | 0.9 | 1.1 | True |  |  |  | 9.6832 | 52.3987
HV2 Bus 305 | 110 | 0.9 | 1.1 | True |  |  |  | 9.6832 | 52.3987
HV2 Bus 306 | 110 | 0.9 | 1.1 | True |  |  |  | 9.7364 | 52.3732
HV2 Bus 307 | 110 | 0.9 | 1.1 | True |  |  |  | 9.7364 | 52.3732
HV2 Bus 308 | 110 | 0.9 | 1.1 | True |  |  |  | 9.7364 | 52.3732
HV2 Bus 309 | 110 | 0.9 | 1.1 | True |  |  |  | 9.7364 | 52.3732
HV2 Bus 310 | 110 | 0.9 | 1.1 | True |  |  |  | 9.716 | 52.3726
HV2 Bus 311 | 110 | 0.9 | 1.1 | True |  |  |  | 9.716 | 52.3726
HV2 Bus 312 | 110 | 0.9 | 1.1 | True |  |  |  | 9.716 | 52.3726
HV2 Bus 313 | 110 | 0.9 | 1.1 | True |  |  |  | 9.6514 | 52.3582
HV2 Bus 314 | 110 | 0.9 | 1.1 | True |  |  |  | 9.6514 | 52.3582
HV2 Bus 315 | 110 | 0.9 | 1.1 | True |  |  |  | 9.6514 | 52.3582
HV2 Bus 316 | 110 | 0.9 | 1.1 | True |  |  |  | 9.6514 | 52.3582
HV2 Bus 317 | 110 | 0.9 | 1.1 | True |  |  |  | 9.6514 | 52.3582
HV2 Bus 318 | 110 | 0.9 | 1.1 | True |  |  |  | 9.5164 | 52.3635
HV2 Bus 319 | 110 | 0.9 | 1.1 | True |  |  |  | 9.5164 | 52.3635
HV2 Bus 320 | 110 | 0.9 | 1.1 | True |  |  |  | 9.5164 | 52.3635
HV2 Bus 321 | 110 | 0.9 | 1.1 | True |  |  |  | 9.5164 | 52.3635
HV2 Bus 322 | 110 | 0.9 | 1.1 | True |  |  |  | 9.9968 | 52.4008
HV2 Bus 323 | 110 | 0.9 | 1.1 | True |  |  |  | 9.9968 | 52.4008
HV2 Bus 324 | 110 | 0.9 | 1.1 | True |  |  |  | 9.9968 | 52.4008
HV2 Bus 325 | 110 | 0.9 | 1.1 | True |  |  |  | 9.9968 | 52.4008
HV2 Bus 326 | 110 | 0.9 | 1.1 | True |  |  |  | 9.9968 | 52.4008
HV2 Bus 327 | 110 | 0.9 | 1.1 | True |  |  |  | 9.9968 | 52.4008
HV2 Bus 328 | 110 | 0.9 | 1.1 | True |  |  |  | 9.9968 | 52.4008
HV2 Bus 329 | 110 | 0.9 | 1.1 | True |  |  |  | 9.7343 | 52.4151
HV2 Bus 330 | 110 | 0.9 | 1.1 | True |  |  |  | 9.7343 | 52.4151
HV2 Bus 331 | 110 | 0.9 | 1.1 | True |  |  |  | 9.7343 | 52.4151
HV2 Bus 332 | 110 | 0.9 | 1.1 | True |  |  |  | 9.7343 | 52.4151
HV2 Bus 333 | 110 | 0.9 | 1.1 | True |  |  |  | 9.7343 | 52.4151
HV2 Bus 334 | 110 | 0.9 | 1.1 | True |  |  |  | 9.7343 | 52.4151
HV2 Bus 335 | 110 | 0.9 | 1.1 | True |  |  |  | 9.7343 | 52.4151
HV2 Bus 336 | 110 | 0.9 | 1.1 | True |  |  |  | 9.1127 | 52.5444
HV2 Bus 337 | 110 | 0.9 | 1.1 | True |  |  |  | 9.1127 | 52.5444
HV2 Bus 338 | 110 | 0.9 | 1.1 | True |  |  |  | 9.1127 | 52.5444
HV2 Bus 339 | 110 | 0.9 | 1.1 | True |  |  |  | 9.854 | 52.4124
HV2 Bus 340 | 110 | 0.9 | 1.1 | True |  |  |  | 9.854 | 52.4124
HV2 Bus 341 | 110 | 0.9 | 1.1 | True |  |  |  | 9.854 | 52.4124
HV2 Bus 342 | 110 | 0.9 | 1.1 | True |  |  |  | 9.854 | 52.4124
HV2 Bus 343 | 110 | 0.9 | 1.1 | True |  |  |  | 9.854 | 52.4124
HV2 Bus 344 | 110 | 0.9 | 1.1 | True |  |  |  | 9.854 | 52.4124
HV2 Bus 345 | 110 | 0.9 | 1.1 | True |  |  |  | 9.854 | 52.4124
HV2 Bus 346 | 110 | 0.9 | 1.1 | True |  |  |  | 9.854 | 52.4124
HV2 Bus 347 | 110 | 0.9 | 1.1 | True |  |  |  | 9.4358 | 52.1893
HV2 Bus 348 | 110 | 0.9 | 1.1 | True |  |  |  | 9.4358 | 52.1893
HV2 Bus 349 | 110 | 0.9 | 1.1 | True |  |  |  | 9.8909 | 52.3655
HV2 Bus 350 | 110 | 0.9 | 1.1 | True |  |  |  | 9.8909 | 52.3655
HV2 Bus 351 | 110 | 0.9 | 1.1 | True |  |  |  | 9.8909 | 52.3655
HV2 Bus 352 | 110 | 0.9 | 1.1 | True |  |  |  | 9.8909 | 52.3655
HV2 Bus 353 | 110 | 0.9 | 1.1 | True |  |  |  | 9.8909 | 52.3655
HV2 Bus 354 | 110 | 0.9 | 1.1 | True |  |  |  | 9.846 | 52.3237
HV2 Bus 355 | 110 | 0.9 | 1.1 | True |  |  |  | 9.846 | 52.3237
HV2 Bus 356 | 110 | 0.9 | 1.1 | True |  |  |  | 9.846 | 52.3237
HV2 Bus 357 | 110 | 0.9 | 1.1 | True |  |  |  | 9.4776 | 52.2873
HV2 Bus 358 | 110 | 0.9 | 1.1 | True |  |  |  | 9.4776 | 52.2873
HV2 Bus 359 | 110 | 0.9 | 1.1 | True |  |  |  | 9.4776 | 52.2873
HV2 Bus 360 | 110 | 0.9 | 1.1 | True |  |  |  | 9.4776 | 52.2873
HV2 Bus 361 | 110 | 0.9 | 1.1 | True |  |  |  | 9.7699 | 52.3583
HV2 Bus 362 | 110 | 0.9 | 1.1 | True |  |  |  | 9.7699 | 52.3583
HV2 Bus 363 | 110 | 0.9 | 1.1 | True |  |  |  | 9.7699 | 52.3583
HV2 Bus 364 | 110 | 0.9 | 1.1 | True |  |  |  | 9.7699 | 52.3583
HV2 Bus 365 | 110 | 0.9 | 1.1 | True |  |  |  | 9.7699 | 52.3583
HV2 Bus 366 | 110 | 0.9 | 1.1 | True |  |  |  | 9.7699 | 52.3583
HV2 Bus 367 | 110 | 0.9 | 1.1 | True |  |  |  | 9.7699 | 52.3583

## loads
name | node | p_mw | q_mvar | in_service | const_z_percent | const_i_percent | sn_mva | scaling | type | index | min_p_mw | max_p_mw | min_q_mvar | max_q_mvar | controllable | fragility_curve | return_period | normalTTR | repair_priority | i_montecarlo
HV2 Load 1 | HV2 Bus 1 | 1 | 0.395 | [7 empty] | 0 | 1 | 0 | 0.395 | True
HV2 Load 2 | HV2 Bus 7 | 1 | 0.395 | [7 empty] | 0 | 1 | 0 | 0.395 | True
HV2 Load 3 | HV2 Bus 38 | 1 | 0.395 | [7 empty] | 0 | 1 | 0 | 0.395 | True
HV2 Load 4 | HV2 Bus 43 | 1 | 0.395 | [7 empty] | 0 | 1 | 0 | 0.395 | True
HV2 Load 5 | HV2 Bus 46 | 1 | 0.395 | [7 empty] | 0 | 1 | 0 | 0.395 | True
HV2 Load 6 | HV2 Bus 27 | 1 | 0.395 | [7 empty] | 0 | 1 | 0 | 0.395 | True
HV2 Load 7 | HV2 Bus 49 | 1 | 0.395 | [7 empty] | 0 | 1 | 0 | 0.395 | True
HV2 Load 8 | HV2 Bus 53 | 1 | 0.395 | [7 empty] | 0 | 1 | 0 | 0.395 | True
HV2 Load 9 | HV2 Bus 75 | 1 | 0.395 | [7 empty] | 0 | 1 | 0 | 0.395 | True
HV2 Load 10 | HV2 Bus 65 | 1 | 0.395 | [7 empty] | 0 | 1 | 0 | 0.395 | True
HV2 Load 11 | HV2 Bus 71 | 1 | 0.395 | [7 empty] | 0 | 1 | 0 | 0.395 | True
HV2 Load 12 | HV2 Bus 78 | 1 | 0.395 | [7 empty] | 0 | 1 | 0 | 0.395 | True
HV2 Load 13 | HV2 Bus 93 | 1 | 0.395 | [7 empty] | 0 | 1 | 0 | 0.395 | True
HV2 Load 14 | HV2 Bus 98 | 1 | 0.395 | [7 empty] | 0 | 1 | 0 | 0.395 | True
HV2 Load 15 | HV2 Bus 102 | 1 | 0.395 | [7 empty] | 0 | 1 | 0 | 0.395 | True
HV2 Load 16 | HV2 Bus 105 | 1 | 0.395 | [7 empty] | 0 | 1 | 0 | 0.395 | True
HV2 Load 17 | HV2 Bus 108 | 1 | 0.395 | [7 empty] | 0 | 1 | 0 | 0.395 | True
HV2 Load 18 | HV2 Bus 122 | 1 | 0.395 | [7 empty] | 0 | 1 | 0 | 0.395 | True
HV2 Load 19 | HV2 Bus 125 | 1 | 0.395 | [7 empty] | 0 | 1 | 0 | 0.395 | True
HV2 Load 20 | HV2 Bus 133 | 1 | 0.395 | [7 empty] | 0 | 1 | 0 | 0.395 | True
HV2 Load 21 | HV2 Bus 149 | 1 | 0.395 | [7 empty] | 0 | 1 | 0 | 0.395 | True
HV2 Load 22 | HV2 Bus 168 | 1 | 0.395 | [7 empty] | 0 | 1 | 0 | 0.395 | True
HV2 Load 23 | HV2 Bus 152 | 1 | 0.395 | [7 empty] | 0 | 1 | 0 | 0.395 | True
HV2 Load 24 | HV2 Bus 199 | 1 | 0.395 | [7 empty] | 0 | 1 | 0 | 0.395 | True
HV2 Load 25 | HV2 Bus 212 | 1 | 0.395 | [7 empty] | 0 | 1 | 0 | 0.395 | True
HV2 Load 26 | HV2 Bus 221 | 1 | 0.395 | [7 empty] | 0 | 1 | 0 | 0.395 | True
HV2 Load 27 | HV2 Bus 172 | 1 | 0.395 | [7 empty] | 0 | 1 | 0 | 0.395 | True
HV2 Load 28 | HV2 Bus 226 | 1 | 0.395 | [7 empty] | 0 | 1 | 0 | 0.395 | True
HV2 Load 29 | HV2 Bus 175 | 1 | 0.395 | [7 empty] | 0 | 1 | 0 | 0.395 | True
HV2 Load 30 | HV2 Bus 187 | 1 | 0.395 | [7 empty] | 0 | 1 | 0 | 0.395 | True
HV2 Load 31 | HV2 Bus 246 | 1 | 0.395 | [7 empty] | 0 | 1 | 0 | 0.395 | True
HV2 Load 32 | HV2 Bus 280 | 1 | 0.395 | [7 empty] | 0 | 1 | 0 | 0.395 | True
HV2 Load 33 | HV2 Bus 286 | 1 | 0.395 | [7 empty] | 0 | 1 | 0 | 0.395 | True
HV2 Load 34 | HV2 Bus 206 | 1 | 0.395 | [7 empty] | 0 | 1 | 0 | 0.395 | True
HV2 Load 35 | HV2 Bus 306 | 1 | 0.395 | [7 empty] | 0 | 1 | 0 | 0.395 | True
HV2 Load 36 | HV2 Bus 322 | 1 | 0.395 | [7 empty] | 0 | 1 | 0 | 0.395 | True
HV2 Load 37 | HV2 Bus 216 | 1 | 0.395 | [7 empty] | 0 | 1 | 0 | 0.395 | True
HV2 Load 38 | HV2 Bus 229 | 1 | 0.395 | [7 empty] | 0 | 1 | 0 | 0.395 | True
HV2 Load 39 | HV2 Bus 329 | 1 | 0.395 | [7 empty] | 0 | 1 | 0 | 0.395 | True
HV2 Load 40 | HV2 Bus 243 | 1 | 0.395 | [7 empty] | 0 | 1 | 0 | 0.395 | True
HV2 Load 41 | HV2 Bus 257 | 1 | 0.395 | [7 empty] | 0 | 1 | 0 | 0.395 | True
HV2 Load 42 | HV2 Bus 260 | 1 | 0.395 | [7 empty] | 0 | 1 | 0 | 0.395 | True
HV2 Load 43 | HV2 Bus 265 | 1 | 0.395 | [7 empty] | 0 | 1 | 0 | 0.395 | True
HV2 Load 44 | HV2 Bus 274 | 1 | 0.395 | [7 empty] | 0 | 1 | 0 | 0.395 | True
HV2 Load 45 | HV2 Bus 339 | 1 | 0.395 | [7 empty] | 0 | 1 | 0 | 0.395 | True
HV2 Load 46 | HV2 Bus 354 | 1 | 0.395 | [7 empty] | 0 | 1 | 0 | 0.395 | True
HV2 Load 47 | HV2 Bus 357 | 1 | 0.395 | [7 empty] | 0 | 1 | 0 | 0.395 | True
HV2 Load 48 | HV2 Bus 33 | 1 | 0.395 | [7 empty] | 0 | 1 | 0 | 0.395 | True
HV2 Load 49 | HV2 Bus 61 | 1 | 0.395 | [7 empty] | 0 | 1 | 0 | 0.395 | True
HV2 Load 50 | HV2 Bus 296 | 1 | 0.395 | [7 empty] | 0 | 1 | 0 | 0.395 | True
HV2 Load 51 | HV2 Bus 318 | 1 | 0.395 | [7 empty] | 0 | 1 | 0 | 0.395 | True
HV2 Load 52 | HV2 Bus 130 | 1 | 0.395 | [7 empty] | 0 | 1 | 0 | 0.395 | True
HV2 Load 53 | HV2 Bus 182 | 1 | 0.395 | [7 empty] | 0 | 1 | 0 | 0.395 | True
HV2 Load 54 | HV2 Bus 336 | 1 | 0.395 | [7 empty] | 0 | 1 | 0 | 0.395 | True
HV2 Load 55 | HV2 Bus 254 | 1 | 0.395 | [7 empty] | 0 | 1 | 0 | 0.395 | True
HV2 Load 56 | HV2 Bus 349 | 1 | 0.395 | [7 empty] | 0 | 1 | 0 | 0.395 | True
HV2 Load 57 | HV2 Bus 23 | 5 | 1.976 | [7 empty] | 0 | 5 | 0 | 1.976 | True
HV2 Load 58 | HV2 Bus 90 | 5 | 1.976 | [7 empty] | 0 | 5 | 0 | 1.976 | True
HV2 Load 59 | HV2 Bus 119 | 5 | 1.976 | [7 empty] | 0 | 5 | 0 | 1.976 | True
HV2 Load 60 | HV2 Bus 137 | 5 | 1.976 | [7 empty] | 0 | 5 | 0 | 1.976 | True
HV2 Load 61 | HV2 Bus 141 | 5 | 1.976 | [7 empty] | 0 | 5 | 0 | 1.976 | True
HV2 Load 62 | HV2 Bus 155 | 5 | 1.976 | [7 empty] | 0 | 5 | 0 | 1.976 | True
HV2 Load 63 | HV2 Bus 192 | 5 | 1.976 | [7 empty] | 0 | 5 | 0 | 1.976 | True
HV2 Load 64 | HV2 Bus 270 | 5 | 1.976 | [7 empty] | 0 | 5 | 0 | 1.976 | True
HV2 Load 65 | HV2 Bus 313 | 5 | 1.976 | [7 empty] | 0 | 5 | 0 | 1.976 | True
HV2 Load 66 | HV2 Bus 361 | 5 | 1.976 | [7 empty] | 0 | 5 | 0 | 1.976 | True
HV2 Load 67 | HV2 Bus 161 | 34.48 | 13.627 | [7 empty] | 0 | 34.48 | 0 | 13.627 | True
HV2 Load 68 | HV2 Bus 163 | 34.48 | 13.627 | [7 empty] | 0 | 34.48 | 0 | 13.627 | True
HV2 Load 69 | HV2 Bus 278 | 34.48 | 13.627 | [7 empty] | 0 | 34.48 | 0 | 13.627 | True
HV2 Load 70 | HV2 Bus 59 | 17.26 | 6.822 | [7 empty] | 0 | 17.26 | 0 | 6.822 | True
HV2 Load 71 | HV2 Bus 96 | 17.26 | 6.822 | [7 empty] | 0 | 17.26 | 0 | 6.822 | True
HV2 Load 72 | HV2 Bus 204 | 17.26 | 6.822 | [7 empty] | 0 | 17.26 | 0 | 6.822 | True
HV2 Load 73 | HV2 Bus 304 | 17.26 | 6.822 | [7 empty] | 0 | 17.26 | 0 | 6.822 | True
HV2 Load 74 | HV2 Bus 347 | 17.26 | 6.822 | [7 empty] | 0 | 17.26 | 0 | 6.822 | True
HV2 Load 75 | HV2 Bus 86 | 31.64 | 12.505 | [7 empty] | 0 | 31.64 | 0 | 12.505 | True
HV2 Load 76 | HV2 Bus 310 | 31.64 | 12.505 | [7 empty] | 0 | 31.64 | 0 | 12.505 | True
HV2 Load 77 | HV2 Bus 290 | 31.64 | 12.505 | [7 empty] | 0 | 31.64 | 0 | 12.505 | True
HV2 Load 78 | HV2 Bus 83 | 49.71 | 19.647 | [7 empty] | 0 | 49.71 | 0 | 19.647 | True
HV2 Load 79 | HV2 Bus 195 | 49.71 | 19.647 | [7 empty] | 0 | 49.71 | 0 | 19.647 | True

## lines
name | from_bus | to_bus | length_km | std_type | max_loading_percent | in_service | df | parallel | alpha | temperature_degree_celsius | tdpf | wind_speed_m_per_s | wind_angle_degree | conductor_outer_diameter_m | air_temperature_degree_celsius | reference_temperature_degree_celsius | solar_radiation_w_per_sq_m | solar_absorptivity | emissivity | r_theta_kelvin_per_mw | mc_joule_per_m_k | index | from_latitude | from_longitude | to_latitude | to_longitude | lineSpan | fragility_curve | return_period | normalTTR | repair_priority | i_montecarlo
HV2 Line 1 | HV2 Bus 23 | HV2 Bus 172 | 4.6826 | Al/St_265/35 | 100 | True | [16 empty] | 9.8613 | 52.3264 | 9.4934 | 52.5985 | 0.25 | tower_type3 | low_risk | 6
HV2 Line 10 | HV2 Bus 176 | HV2 Bus 237 | 3.598 | Al/St_265/35 | 100 | True | [16 empty] | 9.4934 | 52.5985 | 9.9009 | 52.3568 | 0.25 | tower_type3 | low_risk | 6
HV2 Line 100 | HV2 Bus 33 | HV2 Bus 221 | 7.1339 | Al/St_265/35 | 100 | True | [16 empty] | 9.7343 | 52.4151 | 9.738 | 52.2597 | 0.25 | tower_type3 | low_risk | 6
HV2 Line 101 | HV2 Bus 134 | HV2 Bus 206 | 5.9236 | Al/St_265/35 | 100 | True | [16 empty] | 9.4934 | 52.5985 | 9.7148 | 52.3 | 0.25 | tower_type3 | medium_risk | 6
HV2 Line 102 | HV2 Bus 43 | HV2 Bus 108 | 8.8541 | Al/St_265/35 | 100 | True | [16 empty] | 9.7699 | 52.3583 | 9.4934 | 52.5985 | 0.25 | tower_type3 | medium_risk | 6
HV2 Line 103 | HV2 Bus 297 | HV2 Bus 205 | 5.7398 | Al/St_265/35 | 100 | True | [16 empty] | 9.5226 | 52.3604 | 9.59 | 52.3829 | 0.25 | tower_type3 | medium_risk | 6
HV2 Line 104 | HV2 Bus 99 | HV2 Bus 274 | 2.0737 | Al/St_265/35 | 100 | True | [16 empty] | 9.7699 | 52.3583 | 9.4987 | 52.2993 | 0.25 | tower_type3 | medium_risk | 6
HV2 Line 105 | HV2 Bus 28 | HV2 Bus 230 | 6.1614 | Al/St_265/35 | 100 | True | [16 empty] | 9.7746 | 52.5706 | 9.8613 | 52.3264 | 0.25 | tower_type3 | medium_risk | 6
HV2 Line 106 | HV2 Bus 108 | HV2 Bus 339 | 5.8396 | Al/St_265/35 | 100 | True | [16 empty] | 9.4934 | 52.5985 | 9.854 | 52.4124 | 0.25 | tower_type3 | medium_risk | 6
HV2 Line 107 | HV2 Bus 8 | HV2 Bus 340 | 2.7546 | Al/St_265/35 | 100 | True | [16 empty] | 9.7699 | 52.3583 | 9.854 | 52.4124 | 0.25 | tower_type3 | medium_risk | 6
HV2 Line 108 | HV2 Bus 204 | HV2 Bus 280 | 5.1064 | Al/St_265/35 | 100 | True | [16 empty] | 9.59 | 52.3829 | 9.6645 | 52.3891 | 0.25 | tower_type3 | medium_risk | 6
HV2 Line 109 | HV2 Bus 246 | HV2 Bus 329 | 2.4844 | 1x630_RM/50 | 100 | True | [16 empty] | 9.7531 | 52.399 | 9.7343 | 52.4151 | 0.25 |  |  | 6
HV2 Line 11 | HV2 Bus 175 | HV2 Bus 229 | 2.2739 | Al/St_265/35 | 100 | True | [16 empty] | 9.4934 | 52.5985 | 9.8613 | 52.3264 | 0.25 | tower_type3 | low_risk | 6
HV2 Line 110 | HV2 Bus 305 | HV2 Bus 330 | 5.3677 | 1x630_RM/50 | 100 | True | [16 empty] | 9.6832 | 52.3987 | 9.7343 | 52.4151 | 0.25 |  |  | 6
HV2 Line 111 | HV2 Bus 53 | HV2 Bus 59 | 1.3159 | 1x630_RM/50 | 100 | True | [16 empty] | 9.7699 | 52.3583 | 9.7699 | 52.3583 | 0.25 |  |  | 6
HV2 Line 112 | HV2 Bus 8 | HV2 Bus 340 | 2.7546 | Al/St_265/35 | 100 | True | [16 empty] | 9.7699 | 52.3583 | 9.854 | 52.4124 | 0.25 | tower_type3 | low_risk | 6
HV2 Line 113 | HV2 Bus 7 | HV2 Bus 53 | 1.0474 | Al/St_265/35 | 100 | True | [16 empty] | 9.7699 | 52.3583 | 9.7699 | 52.3583 | 0.25 | tower_type3 | low_risk | 6
HV2 Line 12 | HV2 Bus 141 | HV2 Bus 162 | 0.73844 | 1x630_RM/50 | 100 | True | [16 empty] | 9.4934 | 52.5985 | 9.4934 | 52.5985 | 0.25 |  |  | 6
HV2 Line 13 | HV2 Bus 7 | HV2 Bus 53 | 1.0474 | Al/St_265/35 | 100 | True | [16 empty] | 9.7699 | 52.3583 | 9.7699 | 52.3583 | 0.25 | tower_type3 | low_risk | 6
HV2 Line 14 | HV2 Bus 28 | HV2 Bus 230 | 6.1614 | Al/St_265/35 | 100 | True | [16 empty] | 9.7746 | 52.5706 | 9.8613 | 52.3264 | 0.25 | tower_type3 | low_risk | 6
HV2 Line 15 | HV2 Bus 297 | HV2 Bus 205 | 5.7398 | Al/St_265/35 | 100 | True | [16 empty] | 9.5226 | 52.3604 | 9.59 | 52.3829 | 0.25 | tower_type3 | low_risk | 6
HV2 Line 16 | HV2 Bus 27 | HV2 Bus 206 | 6.8404 | Al/St_265/35 | 100 | True | [16 empty] | 9.923 | 52.3643 | 9.7148 | 52.3 | 0.25 | tower_type3 | low_risk | 6
HV2 Line 17 | HV2 Bus 260 | HV2 Bus 313 | 0.57957 | 1x630_RM/50 | 100 | True | [16 empty] | 9.6543 | 52.3534 | 9.6514 | 52.3582 | 0.25 |  |  | 6
HV2 Line 18 | HV2 Bus 75 | HV2 Bus 182 | 3.26 | Al/St_265/35 | 100 | True | [16 empty] | 9.7699 | 52.3583 | 10.0674 | 52.48 | 0.25 | tower_type3 | low_risk | 6
HV2 Line 19 | HV2 Bus 175 | HV2 Bus 229 | 2.2739 | Al/St_265/35 | 100 | True | [16 empty] | 9.4934 | 52.5985 | 9.8613 | 52.3264 | 0.25 | tower_type3 | low_risk | 6
HV2 Line 2 | HV2 Bus 108 | HV2 Bus 339 | 5.8396 | Al/St_265/35 | 100 | True | [16 empty] | 9.4934 | 52.5985 | 9.854 | 52.4124 | 0.25 | tower_type3 | low_risk | 6
HV2 Line 20 | HV2 Bus 27 | HV2 Bus 206 | 6.8404 | Al/St_265/35 | 100 | True | [16 empty] | 9.923 | 52.3643 | 9.7148 | 52.3 | 0.25 | tower_type3 | low_risk | 6
HV2 Line 21 | HV2 Bus 212 | HV2 Bus 347 | 10.4114 | Al/St_265/35 | 100 | True | [16 empty] | 9.5589 | 52.1977 | 9.4358 | 52.1893 | 0.25 | tower_type3 | low_risk | 6
HV2 Line 22 | HV2 Bus 62 | HV2 Bus 212 | 9.3408 | Al/St_265/35 | 100 | True | [16 empty] | 9.7699 | 52.3583 | 9.5589 | 52.1977 | 0.25 | tower_type3 | low_risk | 6
HV2 Line 23 | HV2 Bus 8 | HV2 Bus 340 | 2.7546 | Al/St_265/35 | 100 | True | [16 empty] | 9.7699 | 52.3583 | 9.854 | 52.4124 | 0.25 | tower_type3 | low_risk | 6
HV2 Line 24 | HV2 Bus 349 | HV2 Bus 216 | 1.9608 | Al/St_265/35 | 100 | True | [16 empty] | 9.8909 | 52.3655 | 9.8709 | 52.3693 | 0.25 | tower_type3 | low_risk | 6
HV2 Line 25 | HV2 Bus 96 | HV2 Bus 199 | 2.3268 | Al/St_265/35 | 100 | True | [16 empty] | 9.7699 | 52.3583 | 9.6294 | 52.2877 | 0.25 | tower_type3 | low_risk | 6
HV2 Line 26 | HV2 Bus 182 | HV2 Bus 322 | 10.5956 | Al/St_265/35 | 100 | True | [16 empty] | 10.0674 | 52.48 | 9.9968 | 52.4008 | 0.25 | tower_type3 | low_risk | 6
HV2 Line 27 | HV2 Bus 39 | HV2 Bus 323 | 3.7956 | Al/St_265/35 | 100 | True | [16 empty] | 9.7699 | 52.3583 | 9.9968 | 52.4008 | 0.25 | tower_type3 | low_risk | 6
HV2 Line 28 | HV2 Bus 38 | HV2 Bus 108 | 2.4061 | Al/St_265/35 | 100 | True | [16 empty] | 9.7699 | 52.3583 | 9.4934 | 52.5985 | 0.25 | tower_type3 | low_risk | 6
HV2 Line 29 | HV2 Bus 7 | HV2 Bus 46 | 1.9787 | Al/St_265/35 | 100 | True | [16 empty] | 9.7699 | 52.3583 | 9.7699 | 52.3583 | 0.25 | tower_type3 | low_risk | 6
HV2 Line 3 | HV2 Bus 108 | HV2 Bus 339 | 5.8396 | Al/St_265/35 | 100 | True | [16 empty] | 9.4934 | 52.5985 | 9.854 | 52.4124 | 0.25 | tower_type3 | low_risk | 6
HV2 Line 30 | HV2 Bus 204 | HV2 Bus 280 | 5.1064 | Al/St_265/35 | 100 | True | [16 empty] | 9.59 | 52.3829 | 9.6645 | 52.3891 | 0.25 | tower_type3 | low_risk | 6
HV2 Line 31 | HV2 Bus 60 | HV2 Bus 65 | 3.1928 | Al/St_265/35 | 100 | True | [16 empty] | 9.7699 | 52.3583 | 9.7699 | 52.3583 | 0.25 | tower_type3 | low_risk | 6
HV2 Line 32 | HV2 Bus 152 | HV2 Bus 236 | 1.235 | Al/St_265/35 | 100 | True | [16 empty] | 9.4934 | 52.5985 | 9.9009 | 52.3568 | 0.25 | tower_type3 | low_risk | 6
HV2 Line 33 | HV2 Bus 71 | HV2 Bus 243 | 51.636 | Al/St_265/35 | 100 | True | [16 empty] | 9.7699 | 52.3583 | 9.2392 | 52.7951 | 0.25 | tower_type3 | low_risk | 6
HV2 Line 34 | HV2 Bus 270 | HV2 Bus 318 | 1.8499 | Al/St_265/35 | 100 | True | [16 empty] | 9.4894 | 52.3618 | 9.5164 | 52.3635 | 0.25 | tower_type3 | low_risk | 6
HV2 Line 35 | HV2 Bus 192 | HV2 Bus 221 | 26.275 | Al/St_265/35 | 100 | True | [16 empty] | 9.4432 | 52.137 | 9.738 | 52.2597 | 0.25 | tower_type3 | low_risk | 6
HV2 Line 36 | HV2 Bus 229 | HV2 Bus 354 | 1.0838 | Al/St_265/35 | 100 | True | [16 empty] | 9.8613 | 52.3264 | 9.846 | 52.3237 | 0.25 | tower_type3 | low_risk | 6
HV2 Line 37 | HV2 Bus 38 | HV2 Bus 187 | 1.9379 | Al/St_265/35 | 100 | True | [16 empty] | 9.7699 | 52.3583 | 9.9287 | 52.3774 | 0.25 | tower_type3 | low_risk | 6
HV2 Line 38 | HV2 Bus 72 | HV2 Bus 222 | 26.5745 | Al/St_265/35 | 100 | True | [16 empty] | 9.7699 | 52.3583 | 9.738 | 52.2597 | 0.25 | tower_type3 | low_risk | 6
HV2 Line 39 | HV2 Bus 133 | HV2 Bus 260 | 2.0128 | Al/St_265/35 | 100 | True | [16 empty] | 9.4934 | 52.5985 | 9.6543 | 52.3534 | 0.25 | tower_type3 | low_risk | 6
HV2 Line 4 | HV2 Bus 8 | HV2 Bus 290 | 3.8609 | 1x630_RM/50 | 100 | True | [16 empty] | 9.7699 | 52.3583 | 9.7971 | 52.3936 | 0.25 |  |  | 6
HV2 Line 40 | HV2 Bus 187 | HV2 Bus 265 | 1.6306 | Al/St_265/35 | 100 | True | [16 empty] | 9.9287 | 52.3774 | 9.923 | 52.3643 | 0.25 | tower_type3 | low_risk | 6
HV2 Line 41 | HV2 Bus 188 | HV2 Bus 266 | 1.5057 | Al/St_265/35 | 100 | True | [16 empty] | 9.9287 | 52.3774 | 9.923 | 52.3643 | 0.25 | tower_type3 | low_risk | 6
HV2 Line 42 | HV2 Bus 33 | HV2 Bus 265 | 14.4851 | Al/St_265/35 | 100 | True | [16 empty] | 9.7343 | 52.4151 | 9.923 | 52.3643 | 0.25 | tower_type3 | low_risk | 6
HV2 Line 43 | HV2 Bus 98 | HV2 Bus 270 | 5.1822 | Al/St_265/35 | 100 | True | [16 empty] | 9.7699 | 52.3583 | 9.4894 | 52.3618 | 0.25 | tower_type3 | low_risk | 6
HV2 Line 44 | HV2 Bus 195 | HV2 Bus 183 | 12.9066 | Al/St_265/35 | 100 | True | [16 empty] | 10.0932 | 52.5875 | 10.0674 | 52.48 | 0.25 | tower_type3 | low_risk | 6
HV2 Line 45 | HV2 Bus 105 | HV2 Bus 205 | 0.75681 | Al/St_265/35 | 100 | True | [16 empty] | 9.4934 | 52.5985 | 9.59 | 52.3829 | 0.25 | tower_type3 | low_risk | 6
HV2 Line 46 | HV2 Bus 176 | HV2 Bus 237 | 3.598 | Al/St_265/35 | 100 | True | [16 empty] | 9.4934 | 52.5985 | 9.9009 | 52.3568 | 0.25 | tower_type3 | low_risk | 6
HV2 Line 47 | HV2 Bus 350 | HV2 Bus 7 | 9.3611 | Al/St_265/35 | 100 | True | [16 empty] | 9.8909 | 52.3655 | 9.7699 | 52.3583 | 0.25 | tower_type3 | low_risk | 6
HV2 Line 48 | HV2 Bus 257 | HV2 Bus 323 | 32.8667 | Al/St_265/35 | 100 | True | [16 empty] | 10.1528 | 52.6649 | 9.9968 | 52.4008 | 0.25 | tower_type3 | low_risk | 6
HV2 Line 49 | HV2 Bus 119 | HV2 Bus 207 | 0.89796 | Al/St_265/35 | 100 | True | [16 empty] | 9.4934 | 52.5985 | 9.7148 | 52.3 | 0.25 | tower_type3 | low_risk | 6
HV2 Line 5 | HV2 Bus 65 | HV2 Bus 155 | 2.7734 | 1x630_RM/50 | 100 | True | [16 empty] | 9.7699 | 52.3583 | 9.4934 | 52.5985 | 0.25 |  |  | 6
HV2 Line 50 | HV2 Bus 155 | HV2 Bus 161 | 4.1576 | Al/St_265/35 | 100 | True | [16 empty] | 9.4934 | 52.5985 | 9.4934 | 52.5985 | 0.25 | tower_type3 | low_risk | 6
HV2 Line 51 | HV2 Bus 102 | HV2 Bus 349 | 15.4118 | Al/St_265/35 | 100 | True | [16 empty] | 9.4934 | 52.5985 | 9.8909 | 52.3655 | 0.25 | tower_type3 | low_risk | 6
HV2 Line 52 | HV2 Bus 347 | HV2 Bus 357 | 12.4329 | Al/St_265/35 | 100 | True | [16 empty] | 9.4358 | 52.1893 | 9.4776 | 52.2873 | 0.25 | tower_type3 | low_risk | 6
HV2 Line 53 | HV2 Bus 109 | HV2 Bus 236 | 3.4249 | Al/St_265/35 | 100 | True | [16 empty] | 9.4934 | 52.5985 | 9.9009 | 52.3568 | 0.25 | tower_type3 | low_risk | 6
HV2 Line 54 | HV2 Bus 49 | HV2 Bus 109 | 13.7853 | Al/St_265/35 | 100 | True | [16 empty] | 9.7699 | 52.3583 | 9.4934 | 52.5985 | 0.25 | tower_type3 | low_risk | 6
HV2 Line 55 | HV2 Bus 50 | HV2 Bus 279 | 12.2485 | Al/St_265/35 | 100 | True | [16 empty] | 9.7699 | 52.3583 | 9.7746 | 52.5706 | 0.25 |  |  | 6
HV2 Line 56 | HV2 Bus 86 | HV2 Bus 278 | 20.0389 | Al/St_265/35 | 100 | True | [16 empty] | 9.7699 | 52.3583 | 9.7746 | 52.5706 | 0.25 | tower_type3 | low_risk | 6
HV2 Line 57 | HV2 Bus 141 | HV2 Bus 281 | 4.8892 | 1x630_RM/50 | 100 | True | [16 empty] | 9.4934 | 52.5985 | 9.6645 | 52.3891 | 0.25 |  |  | 6
HV2 Line 58 | HV2 Bus 142 | HV2 Bus 280 | 4.8972 | 1x630_RM/50 | 100 | True | [16 empty] | 9.4934 | 52.5985 | 9.6645 | 52.3891 | 0.25 |  |  | 6
HV2 Line 59 | HV2 Bus 226 | HV2 Bus 322 | 41.674 | Al/St_265/35 | 100 | True | [16 empty] | 10.5705 | 52.3687 | 9.9968 | 52.4008 | 0.25 | tower_type3 | low_risk | 6
HV2 Line 6 | HV2 Bus 246 | HV2 Bus 8 | 6.5429 | 1x630_RM/50 | 100 | True | [16 empty] | 9.7531 | 52.399 | 9.7699 | 52.3583 | 0.25 |  |  | 6
HV2 Line 60 | HV2 Bus 260 | HV2 Bus 313 | 0.57957 | 1x630_RM/50 | 100 | True | [16 empty] | 9.6543 | 52.3534 | 9.6514 | 52.3582 | 0.25 |  |  | 6
HV2 Line 61 | HV2 Bus 53 | HV2 Bus 59 | 1.3159 | 1x630_RM/50 | 100 | True | [16 empty] | 9.7699 | 52.3583 | 9.7699 | 52.3583 | 0.25 |  |  | 6
HV2 Line 62 | HV2 Bus 361 | HV2 Bus 125 | 4.8882 | 1x630_RM/50 | 100 | True | [16 empty] | 9.7699 | 52.3583 | 9.4934 | 52.5985 | 0.25 |  |  | 6
HV2 Line 63 | HV2 Bus 130 | HV2 Bus 217 | 1.0965 | 1x630_RM/50 | 100 | True | [16 empty] | 9.4934 | 52.5985 | 9.8709 | 52.3693 | 0.25 |  |  | 6
HV2 Line 64 | HV2 Bus 125 | HV2 Bus 149 | 1.3616 | 1x630_RM/50 | 100 | True | [16 empty] | 9.4934 | 52.5985 | 9.4934 | 52.5985 | 0.25 |  |  | 6
HV2 Line 65 | HV2 Bus 137 | HV2 Bus 141 | 2.5196 | 1x630_RM/50 | 100 | True | [16 empty] | 9.4934 | 52.5985 | 9.4934 | 52.5985 | 0.25 |  |  | 6
HV2 Line 66 | HV2 Bus 65 | HV2 Bus 155 | 2.7734 | 1x630_RM/50 | 100 | True | [16 empty] | 9.7699 | 52.3583 | 9.4934 | 52.5985 | 0.25 |  |  | 6
HV2 Line 67 | HV2 Bus 141 | HV2 Bus 162 | 0.73844 | 1x630_RM/50 | 100 | True | [16 empty] | 9.4934 | 52.5985 | 9.4934 | 52.5985 | 0.25 |  |  | 6
HV2 Line 68 | HV2 Bus 246 | HV2 Bus 8 | 6.5429 | 1x630_RM/50 | 100 | True | [16 empty] | 9.7531 | 52.399 | 9.7699 | 52.3583 | 0.25 |  |  | 6
HV2 Line 69 | HV2 Bus 247 | HV2 Bus 290 | 3.9562 | 1x630_RM/50 | 100 | True | [16 empty] | 9.7531 | 52.399 | 9.7971 | 52.3936 | 0.25 |  |  | 6
HV2 Line 7 | HV2 Bus 60 | HV2 Bus 65 | 3.1928 | Al/St_265/35 | 100 | True | [16 empty] | 9.7699 | 52.3583 | 9.7699 | 52.3583 | 0.25 | tower_type3 | low_risk | 6
HV2 Line 70 | HV2 Bus 78 | HV2 Bus 83 | 8.9375 | Al/St_265/35 | 100 | True | [16 empty] | 9.7699 | 52.3583 | 9.7699 | 52.3583 | 0.25 | tower_type3 | low_risk | 6
HV2 Line 71 | HV2 Bus 246 | HV2 Bus 329 | 2.4844 | 1x630_RM/50 | 100 | True | [16 empty] | 9.7531 | 52.399 | 9.7343 | 52.4151 | 0.25 |  |  | 6
HV2 Line 72 | HV2 Bus 247 | HV2 Bus 163 | 2.2289 | 1x630_RM/50 | 100 | True | [16 empty] | 9.7531 | 52.399 | 9.4934 | 52.5985 | 0.25 |  |  | 6
HV2 Line 73 | HV2 Bus 362 | HV2 Bus 291 | 4.3722 | 1x630_RM/50 | 100 | True | [16 empty] | 9.7699 | 52.3583 | 9.7971 | 52.3936 | 0.25 |  |  | 6
HV2 Line 74 | HV2 Bus 138 | HV2 Bus 304 | 2.3084 | 1x630_RM/50 | 100 | True | [16 empty] | 9.4934 | 52.5985 | 9.6832 | 52.3987 | 0.25 |  |  | 6
HV2 Line 75 | HV2 Bus 142 | HV2 Bus 305 | 4.264 | 1x630_RM/50 | 100 | True | [16 empty] | 9.4934 | 52.5985 | 9.6832 | 52.3987 | 0.25 |  |  | 6
HV2 Line 76 | HV2 Bus 305 | HV2 Bus 330 | 5.3677 | 1x630_RM/50 | 100 | True | [16 empty] | 9.6832 | 52.3987 | 9.7343 | 52.4151 | 0.25 |  |  | 6
HV2 Line 77 | HV2 Bus 1 | HV2 Bus 361 | 2.5944 | 1x630_RM/50 | 100 | True | [16 empty] | 9.4934 | 52.5985 | 9.7699 | 52.3583 | 0.25 |  |  | 6
HV2 Line 78 | HV2 Bus 2 | HV2 Bus 306 | 0.88699 | 1x630_RM/50 | 100 | True | [16 empty] | 9.6294 | 52.2877 | 9.7364 | 52.3732 | 0.25 |  |  | 6
HV2 Line 79 | HV2 Bus 163 | HV2 Bus 307 | 1.6714 | 1x630_RM/50 | 100 | True | [16 empty] | 9.4934 | 52.5985 | 9.7364 | 52.3732 | 0.25 |  |  | 6
HV2 Line 8 | HV2 Bus 155 | HV2 Bus 161 | 4.1576 | Al/St_265/35 | 100 | True | [16 empty] | 9.4934 | 52.5985 | 9.4934 | 52.5985 | 0.25 | tower_type3 | low_risk | 6
HV2 Line 80 | HV2 Bus 1 | HV2 Bus 310 | 2.3937 | 1x630_RM/50 | 100 | True | [16 empty] | 9.4934 | 52.5985 | 9.716 | 52.3726 | 0.25 |  |  | 6
HV2 Line 81 | HV2 Bus 296 | HV2 Bus 199 | 11.7673 | Al/St_265/35 | 100 | True | [16 empty] | 9.5226 | 52.3604 | 9.6294 | 52.2877 | 0.25 | tower_type3 | low_risk | 6
HV2 Line 82 | HV2 Bus 126 | HV2 Bus 168 | 1.4535 | 1x630_RM/50 | 100 | True | [16 empty] | 9.4934 | 52.5985 | 9.4934 | 52.5985 | 0.25 |  |  | 6
HV2 Line 83 | HV2 Bus 2 | HV2 Bus 169 | 2.7438 | 1x630_RM/50 | 100 | True | [16 empty] | 9.6294 | 52.2877 | 9.4934 | 52.5985 | 0.25 |  |  | 6
HV2 Line 84 | HV2 Bus 286 | HV2 Bus 329 | 4.8661 | 1x630_RM/50 | 100 | True | [16 empty] | 9.7419 | 52.4534 | 9.7343 | 52.4151 | 0.25 |  |  | 6
HV2 Line 85 | HV2 Bus 361 | HV2 Bus 165 | 4.783 | 1x630_RM/50 | 100 | True | [16 empty] | 9.7699 | 52.3583 | 9.4934 | 52.5985 | 0.25 |  |  | 6
HV2 Line 86 | HV2 Bus 362 | HV2 Bus 216 | 8.9057 | 1x630_RM/50 | 100 | True | [16 empty] | 9.7699 | 52.3583 | 9.8709 | 52.3693 | 0.25 |  |  | 6
HV2 Line 87 | HV2 Bus 274 | HV2 Bus 358 | 2.3944 | 1x630_RM/50 | 100 | True | [16 empty] | 9.4987 | 52.2993 | 9.4776 | 52.2873 | 0.25 |  |  | 6
HV2 Line 88 | HV2 Bus 8 | HV2 Bus 290 | 3.8609 | 1x630_RM/50 | 100 | True | [16 empty] | 9.7699 | 52.3583 | 9.7971 | 52.3936 | 0.25 |  |  | 6
HV2 Line 89 | HV2 Bus 108 | HV2 Bus 322 | 6.252 | Al/St_265/35 | 100 | True | [16 empty] | 9.4934 | 52.5985 | 9.9968 | 52.4008 | 0.25 | tower_type3 | low_risk | 6
HV2 Line 9 | HV2 Bus 109 | HV2 Bus 236 | 3.4249 | Al/St_265/35 | 100 | True | [16 empty] | 9.4934 | 52.5985 | 9.9009 | 52.3568 | 0.25 | tower_type3 | low_risk | 6
HV2 Line 90 | HV2 Bus 24 | HV2 Bus 175 | 7.0176 | Al/St_265/35 | 100 | True | [16 empty] | 9.9009 | 52.3568 | 9.4934 | 52.5985 | 0.25 | tower_type3 | low_risk | 6
HV2 Line 91 | HV2 Bus 34 | HV2 Bus 93 | 30.555 | Al/St_265/35 | 100 | True | [16 empty] | 9.854 | 52.4124 | 9.7699 | 52.3583 | 0.25 | tower_type3 | low_risk | 6
HV2 Line 92 | HV2 Bus 61 | HV2 Bus 200 | 11.685 | Al/St_265/35 | 100 | True | [16 empty] | 9.7699 | 52.3583 | 9.6294 | 52.2877 | 0.25 | tower_type3 | low_risk | 6
HV2 Line 93 | HV2 Bus 87 | HV2 Bus 336 | 28.5074 | Al/St_265/35 | 100 | True | [16 empty] | 9.7699 | 52.3583 | 9.1127 | 52.5444 | 0.25 | tower_type3 | low_risk | 6
HV2 Line 94 | HV2 Bus 296 | HV2 Bus 78 | 10.4995 | Al/St_265/35 | 100 | True | [16 empty] | 9.5226 | 52.3604 | 9.7699 | 52.3583 | 0.25 | tower_type3 | high_risk | 6
HV2 Line 95 | HV2 Bus 297 | HV2 Bus 319 | 0.55397 | Al/St_265/35 | 100 | True | [16 empty] | 9.5226 | 52.3604 | 9.5164 | 52.3635 | 0.25 | tower_type3 | high_risk | 6
HV2 Line 96 | HV2 Bus 296 | HV2 Bus 314 | 11.1666 | Al/St_265/35 | 100 | True | [16 empty] | 9.5226 | 52.3604 | 9.6514 | 52.3582 | 0.25 | tower_type3 | high_risk | 6
HV2 Line 97 | HV2 Bus 196 | HV2 Bus 90 | 7.1228 | Al/St_265/35 | 100 | True | [16 empty] | 10.0932 | 52.5875 | 9.7699 | 52.3583 | 0.25 | tower_type3 | high_risk | 6
HV2 Line 98 | HV2 Bus 122 | HV2 Bus 286 | 2.0041 | 1x630_RM/50 | 100 | True | [16 empty] | 9.4934 | 52.5985 | 9.7419 | 52.4534 | 0.25 |  |  | 6
HV2 Line 99 | HV2 Bus 79 | HV2 Bus 254 | 7.3321 | Al/St_265/35 | 100 | True | [16 empty] | 9.7699 | 52.3583 | 9.4556 | 52.4945 | 0.25 | tower_type3 | low_risk | 6

## transformers
name | node_p | node_s | std_type | tap_pos | max_loading_percent | in_service | parallel | df | tap2_pos | xn_ohm | tap_dependent_impedance | vk_percent_characteristic | vkr_percent_characteristic | index | fragility_curve | return_period | normalTTR | repair_priority | i_montecarlo
HV2 Trafo 1 | EHV Bus 3093 | HV2 Bus 9 | 300MVA_220/110 | 0 | 100 | True | 1
HV2 Trafo 2 | EHV Bus 3092 | HV2 Bus 15 | 300MVA_220/110 | 0 | 100 | True | 1
HV2 Trafo 3 | EHV Bus 3094 | HV2 Bus 22 | 300MVA_220/110 | 0 | 100 | True | 1

## generators
name | node | p_mw | vm_pu | in_service | slack | slack_weight | sn_mva | scaling | type | vn_kv | xdss_pu | rdss_ohm | cos_phi | pg_percent | power_station_trafo | index | min_p_mw | max_p_mw | min_q_mvar | max_q_mvar | min_vm_pu | max_vm_pu | controllable | fragility_curve | return_period | normalTTR | repair_priority | i_montecarlo
HV2 Sgen 1 | HV2 Bus 1 | 0 | [16 empty] | 0 | 0 |  |  | True
HV2 Sgen 2 | HV2 Bus 7 | 0 | [16 empty] | 0 | 0 |  |  | True
HV2 Sgen 3 | HV2 Bus 38 | 0 | [16 empty] | 0 | 0 |  |  | True
HV2 Sgen 4 | HV2 Bus 43 | 0 | [16 empty] | 0 | 0 |  |  | True
HV2 Sgen 5 | HV2 Bus 46 | 0 | [16 empty] | 0 | 0 |  |  | True
HV2 Sgen 6 | HV2 Bus 53 | 0 | [16 empty] | 0 | 0 |  |  | True
HV2 Sgen 7 | HV2 Bus 75 | 0 | [16 empty] | 0 | 0 |  |  | True
HV2 Sgen 8 | HV2 Bus 27 | 0 | [16 empty] | 0 | 0 |  |  | True
HV2 Sgen 9 | HV2 Bus 49 | 0 | [16 empty] | 0 | 0 |  |  | True
HV2 Sgen 10 | HV2 Bus 93 | 0 | [16 empty] | 0 | 0 |  |  | True
HV2 Sgen 11 | HV2 Bus 98 | 0 | [16 empty] | 0 | 0 |  |  | True
HV2 Sgen 12 | HV2 Bus 102 | 0 | [16 empty] | 0 | 0 |  |  | True
HV2 Sgen 13 | HV2 Bus 65 | 0 | [16 empty] | 0 | 0 |  |  | True
HV2 Sgen 14 | HV2 Bus 71 | 0 | [16 empty] | 0 | 0 |  |  | True
HV2 Sgen 15 | HV2 Bus 78 | 0 | [16 empty] | 0 | 0 |  |  | True
HV2 Sgen 16 | HV2 Bus 105 | 0 | [16 empty] | 0 | 0 |  |  | True
HV2 Sgen 17 | HV2 Bus 122 | 0 | [16 empty] | 0 | 0 |  |  | True
HV2 Sgen 18 | HV2 Bus 125 | 0 | [16 empty] | 0 | 0 |  |  | True
HV2 Sgen 19 | HV2 Bus 108 | 0 | [16 empty] | 0 | 0 |  |  | True
HV2 Sgen 20 | HV2 Bus 133 | 0 | [16 empty] | 0 | 0 |  |  | True
HV2 Sgen 21 | HV2 Bus 152 | 0 | [16 empty] | 0 | 0 |  |  | True
HV2 Sgen 22 | HV2 Bus 149 | 0 | [16 empty] | 0 | 0 |  |  | True
HV2 Sgen 23 | HV2 Bus 168 | 0 | [16 empty] | 0 | 0 |  |  | True
HV2 Sgen 24 | HV2 Bus 199 | 0 | [16 empty] | 0 | 0 |  |  | True
HV2 Sgen 25 | HV2 Bus 212 | 0 | [16 empty] | 0 | 0 |  |  | True
HV2 Sgen 26 | HV2 Bus 172 | 0 | [16 empty] | 0 | 0 |  |  | True
HV2 Sgen 27 | HV2 Bus 175 | 0 | [16 empty] | 0 | 0 |  |  | True
HV2 Sgen 28 | HV2 Bus 187 | 0 | [16 empty] | 0 | 0 |  |  | True
HV2 Sgen 29 | HV2 Bus 221 | 0 | [16 empty] | 0 | 0 |  |  | True
HV2 Sgen 30 | HV2 Bus 226 | 0 | [16 empty] | 0 | 0 |  |  | True
HV2 Sgen 31 | HV2 Bus 246 | 0 | [16 empty] | 0 | 0 |  |  | True
HV2 Sgen 32 | HV2 Bus 206 | 0 | [16 empty] | 0 | 0 |  |  | True
HV2 Sgen 33 | HV2 Bus 280 | 0 | [16 empty] | 0 | 0 |  |  | True
HV2 Sgen 34 | HV2 Bus 216 | 0 | [16 empty] | 0 | 0 |  |  | True
HV2 Sgen 35 | HV2 Bus 229 | 0 | [16 empty] | 0 | 0 |  |  | True
HV2 Sgen 36 | HV2 Bus 286 | 0 | [16 empty] | 0 | 0 |  |  | True
HV2 Sgen 37 | HV2 Bus 243 | 0 | [16 empty] | 0 | 0 |  |  | True
HV2 Sgen 38 | HV2 Bus 306 | 0 | [16 empty] | 0 | 0 |  |  | True
HV2 Sgen 39 | HV2 Bus 257 | 0 | [16 empty] | 0 | 0 |  |  | True
HV2 Sgen 40 | HV2 Bus 322 | 0 | [16 empty] | 0 | 0 |  |  | True
HV2 Sgen 41 | HV2 Bus 329 | 0 | [16 empty] | 0 | 0 |  |  | True
HV2 Sgen 42 | HV2 Bus 260 | 0 | [16 empty] | 0 | 0 |  |  | True
HV2 Sgen 43 | HV2 Bus 265 | 0 | [16 empty] | 0 | 0 |  |  | True
HV2 Sgen 44 | HV2 Bus 339 | 0 | [16 empty] | 0 | 0 |  |  | True
HV2 Sgen 45 | HV2 Bus 274 | 0 | [16 empty] | 0 | 0 |  |  | True
HV2 Sgen 46 | HV2 Bus 296 | 0 | [16 empty] | 0 | 0 |  |  | True
HV2 Sgen 47 | HV2 Bus 318 | 0 | [16 empty] | 0 | 0 |  |  | True
HV2 Sgen 48 | HV2 Bus 354 | 0 | [16 empty] | 0 | 0 |  |  | True
HV2 Sgen 49 | HV2 Bus 357 | 0 | [16 empty] | 0 | 0 |  |  | True
HV2 Sgen 50 | HV2 Bus 33 | 0 | [16 empty] | 0 | 0 |  |  | True
HV2 Sgen 51 | HV2 Bus 61 | 0 | [16 empty] | 0 | 0 |  |  | True
HV2 Sgen 52 | HV2 Bus 130 | 0 | [16 empty] | 0 | 0 |  |  | True
HV2 Sgen 53 | HV2 Bus 336 | 0 | [16 empty] | 0 | 0 |  |  | True
HV2 Sgen 54 | HV2 Bus 349 | 0 | [16 empty] | 0 | 0 |  |  | True
HV2 Sgen 55 | HV2 Bus 182 | 0 | [16 empty] | 0 | 0 |  |  | True
HV2 Sgen 56 | HV2 Bus 254 | 0 | [16 empty] | 0 | 0 |  |  | True
HV2 Sgen 57 | HV2 Bus 23 | 1 | [16 empty] | 0 | 0 |  |  | True
HV2 Sgen 58 | HV2 Bus 90 | 1 | [16 empty] | 0 | 0 |  |  | True
HV2 Sgen 59 | HV2 Bus 119 | 1 | [16 empty] | 0 | 0 |  |  | True
HV2 Sgen 60 | HV2 Bus 137 | 1 | [16 empty] | 0 | 0 |  |  | True
HV2 Sgen 61 | HV2 Bus 141 | 1 | [16 empty] | 0 | 0 |  |  | True
HV2 Sgen 62 | HV2 Bus 155 | 1 | [16 empty] | 0 | 0 |  |  | True
HV2 Sgen 63 | HV2 Bus 192 | 1 | [16 empty] | 0 | 0 |  |  | True
HV2 Sgen 64 | HV2 Bus 270 | 1 | [16 empty] | 0 | 0 |  |  | True
HV2 Sgen 65 | HV2 Bus 313 | 1 | [16 empty] | 0 | 0 |  |  | True
HV2 Sgen 66 | HV2 Bus 361 | 1 | [16 empty] | 0 | 0 |  |  | True
HV2 Sgen 67 | HV2 Bus 161 | 16.63 | [16 empty] | 0 | 0 |  |  | True
HV2 Sgen 68 | HV2 Bus 163 | 16.63 | [16 empty] | 0 | 0 |  |  | True
HV2 Sgen 69 | HV2 Bus 278 | 16.63 | [16 empty] | 0 | 0 |  |  | True
HV2 Sgen 70 | HV2 Bus 59 | 25.57 | [16 empty] | 0 | 0 |  |  | True
HV2 Sgen 71 | HV2 Bus 96 | 25.57 | [16 empty] | 0 | 0 |  |  | True
HV2 Sgen 72 | HV2 Bus 204 | 25.57 | [16 empty] | 0 | 0 |  |  | True
HV2 Sgen 73 | HV2 Bus 304 | 25.57 | [16 empty] | 0 | 0 |  |  | True
HV2 Sgen 74 | HV2 Bus 347 | 25.57 | [16 empty] | 0 | 0 |  |  | True
HV2 Sgen 75 | HV2 Bus 86 | 23.8 | [16 empty] | 0 | 0 |  |  | True
HV2 Sgen 76 | HV2 Bus 310 | 23.8 | [16 empty] | 0 | 0 |  |  | True
HV2 Sgen 77 | HV2 Bus 290 | 23.8 | [16 empty] | 0 | 0 |  |  | True
HV2 Sgen 78 | HV2 Bus 83 | 13.56 | [16 empty] | 0 | 0 |  |  | True
HV2 Sgen 79 | HV2 Bus 195 | 13.56 | [16 empty] | 0 | 0 |  |  | True
HV2 Sgen 80 | HV2 Bus 61 | 13.07 | [16 empty] | 0 | 0 |  |  | True
HV2 Sgen 81 | HV2 Bus 96 | 8.28 | [16 empty] | 0 | 0 |  |  | True
HV2 Sgen 82 | HV2 Bus 98 | 10.07 | [16 empty] | 0 | 0 |  |  | True
HV2 Sgen 83 | HV2 Bus 192 | 11.57 | [16 empty] | 0 | 0 |  |  | True
HV2 Sgen 84 | HV2 Bus 212 | 10.85 | [16 empty] | 0 | 0 |  |  | True
HV2 Sgen 85 | HV2 Bus 102 | 23.55 | [16 empty] | 0 | 0 |  |  | True
HV2 Sgen 86 | HV2 Bus 33 | 9.38 | [16 empty] | 0 | 0 |  |  | True
HV2 Sgen 87 | HV2 Bus 43 | 10.79 | [16 empty] | 0 | 0 |  |  | True
HV2 Sgen 88 | HV2 Bus 49 | 33.48 | [16 empty] | 0 | 0 |  |  | True
HV2 Sgen 89 | HV2 Bus 75 | 8.72 | [16 empty] | 0 | 0 |  |  | True
HV2 Sgen 90 | HV2 Bus 165 | 4 | [16 empty] | 0 | 0 |  |  | True
HV2 Sgen 91 | HV2 Bus 182 | 11.74 | [16 empty] | 0 | 0 |  |  | True
HV2 Sgen 92 | HV2 Bus 221 | 25.07 | [16 empty] | 0 | 0 |  |  | True
HV2 Sgen 93 | HV2 Bus 236 | 3.5 | [16 empty] | 0 | 0 |  |  | True
HV2 Sgen 94 | HV2 Bus 278 | 9.55 | [16 empty] | 0 | 0 |  |  | True
HV2 Sgen 95 | HV2 Bus 86 | 46.22 | [16 empty] | 0 | 0 |  |  | True
HV2 Sgen 96 | HV2 Bus 243 | 9.81 | [16 empty] | 0 | 0 |  |  | True
HV2 Sgen 97 | HV2 Bus 254 | 33.48 | [16 empty] | 0 | 0 |  |  | True
HV2 Sgen 98 | HV2 Bus 336 | 16.81 | [16 empty] | 0 | 0 |  |  | True

## static_generators
name | node | p_mw | q_mvar | in_service | cos_phi | mode | sn_mva | index | scaling | type | k | rx | generator_type | lrc_pu | max_ik_ka | kappa | current_source | min_p_mw | max_p_mw | min_q_mvar | max_q_mvar | controllable | fragility_curve | return_period | normalTTR | repair_priority | i_montecarlo

## external_gen
name | node | vm_pu | va_degree | s_sc_min_mva | s_sc_max_mva | rx_min | rx_max | r0x0_max | x0x_max | in_service | slack_weight | min_p_mw | max_p_mw | min_q_mvar | max_q_mvar | controllable
EHV Ext_grid 11 | EHV Bus 1865 | 1.068 | 0 | [6 empty] | 1 | 1 | -3000 | 3000 | -1000 | 3000

## switches
name | node | element | et | type | in_ka | closed | associated_elements | i_montecarlo
EHV Switch 4309 | EHV Bus 1865 | EHV Bus 1866 | b |  |  | 1
EHV Switch 4513 | EHV Bus 1865 | EHV Bus 3093 | b |  |  | 1
EHV Switch 4514 | EHV Bus 1866 | EHV Bus 3093 | b |  |  | 0
HV2 Switch 1 | HV2 Bus 7 | HV2 Bus 9 | b |  |  | 1
HV2 Switch 2 | HV2 Bus 8 | HV2 Bus 9 | b |  |  | 0
EHV Switch 4515 | EHV Bus 1866 | EHV Bus 3092 | b |  |  | 1
EHV Switch 4516 | EHV Bus 1865 | EHV Bus 3092 | b |  |  | 0
HV2 Switch 3 | HV2 Bus 7 | HV2 Bus 15 | b |  |  | 1
HV2 Switch 4 | HV2 Bus 8 | HV2 Bus 15 | b |  |  | 0
HV2 Switch 5 | HV2 Bus 23 | HV2 Bus 25 | b |  |  | 1
HV2 Switch 6 | HV2 Bus 24 | HV2 Bus 25 | b |  |  | 0
HV2 Switch 7 | HV2 Bus 172 | HV2 Bus 174 | b |  |  | 1
HV2 Switch 8 | HV2 Bus 173 | HV2 Bus 174 | b |  |  | 0
HV2 Switch 9 | HV2 Bus 182 | HV2 Bus 184 | b |  |  | 1
HV2 Switch 10 | HV2 Bus 183 | HV2 Bus 184 | b |  |  | 0
HV2 Switch 11 | HV2 Bus 322 | HV2 Bus 324 | b |  |  | 1
HV2 Switch 12 | HV2 Bus 323 | HV2 Bus 324 | b |  |  | 0
HV2 Switch 13 | HV2 Bus 38 | HV2 Bus 40 | b |  |  | 1
HV2 Switch 14 | HV2 Bus 39 | HV2 Bus 40 | b |  |  | 0
HV2 Switch 15 | HV2 Bus 187 | HV2 Bus 189 | b |  |  | 1
HV2 Switch 16 | HV2 Bus 188 | HV2 Bus 189 | b |  |  | 0
HV2 Switch 17 | HV2 Bus 257 | HV2 Bus 259 | b |  |  | 1
HV2 Switch 18 | HV2 Bus 258 | HV2 Bus 259 | b |  |  | 0
HV2 Switch 19 | HV2 Bus 323 | HV2 Bus 325 | b |  |  | 1
HV2 Switch 20 | HV2 Bus 322 | HV2 Bus 325 | b |  |  | 0
HV2 Switch 21 | HV2 Bus 226 | HV2 Bus 228 | b |  |  | 1
HV2 Switch 22 | HV2 Bus 227 | HV2 Bus 228 | b |  |  | 0
HV2 Switch 23 | HV2 Bus 322 | HV2 Bus 326 | b |  |  | 1
HV2 Switch 24 | HV2 Bus 323 | HV2 Bus 326 | b |  |  | 0
HV2 Switch 25 | HV2 Bus 78 | HV2 Bus 80 | b |  |  | 1
HV2 Switch 26 | HV2 Bus 79 | HV2 Bus 80 | b |  |  | 0
HV2 Switch 27 | HV2 Bus 83 | HV2 Bus 85 | b |  |  | 1
HV2 Switch 28 | HV2 Bus 84 | HV2 Bus 85 | b |  |  | 0
HV2 Switch 29 | HV2 Bus 296 | HV2 Bus 298 | b |  |  | 1
HV2 Switch 30 | HV2 Bus 297 | HV2 Bus 298 | b |  |  | 0
HV2 Switch 31 | HV2 Bus 199 | HV2 Bus 201 | b |  |  | 1
HV2 Switch 32 | HV2 Bus 200 | HV2 Bus 201 | b |  |  | 0
HV2 Switch 33 | HV2 Bus 61 | HV2 Bus 63 | b |  |  | 1
HV2 Switch 34 | HV2 Bus 62 | HV2 Bus 63 | b |  |  | 0
HV2 Switch 35 | HV2 Bus 200 | HV2 Bus 202 | b |  |  | 1
HV2 Switch 36 | HV2 Bus 199 | HV2 Bus 202 | b |  |  | 0
HV2 Switch 37 | HV2 Bus 297 | HV2 Bus 299 | b |  |  | 1
HV2 Switch 38 | HV2 Bus 296 | HV2 Bus 299 | b |  |  | 0
HV2 Switch 39 | HV2 Bus 108 | HV2 Bus 110 | b |  |  | 1
HV2 Switch 40 | HV2 Bus 109 | HV2 Bus 110 | b |  |  | 0
HV2 Switch 41 | HV2 Bus 339 | HV2 Bus 341 | b |  |  | 1
HV2 Switch 42 | HV2 Bus 340 | HV2 Bus 341 | b |  |  | 0
HV2 Switch 43 | HV2 Bus 7 | HV2 Bus 16 | b |  |  | 1
HV2 Switch 44 | HV2 Bus 8 | HV2 Bus 16 | b |  |  | 0
HV2 Switch 45 | HV2 Bus 53 | HV2 Bus 55 | b |  |  | 1
HV2 Switch 46 | HV2 Bus 54 | HV2 Bus 55 | b |  |  | 0
HV2 Switch 47 | HV2 Bus 75 | HV2 Bus 77 | b |  |  | 1
HV2 Switch 48 | HV2 Bus 76 | HV2 Bus 77 | b |  |  | 0
HV2 Switch 49 | HV2 Bus 182 | HV2 Bus 185 | b |  |  | 1
HV2 Switch 50 | HV2 Bus 183 | HV2 Bus 185 | b |  |  | 0
HV2 Switch 51 | HV2 Bus 175 | HV2 Bus 177 | b |  |  | 1
HV2 Switch 52 | HV2 Bus 176 | HV2 Bus 177 | b |  |  | 0
HV2 Switch 53 | HV2 Bus 229 | HV2 Bus 231 | b |  |  | 1
HV2 Switch 54 | HV2 Bus 230 | HV2 Bus 231 | b |  |  | 0
HV2 Switch 55 | HV2 Bus 27 | HV2 Bus 29 | b |  |  | 1
HV2 Switch 56 | HV2 Bus 28 | HV2 Bus 29 | b |  |  | 0
HV2 Switch 57 | HV2 Bus 206 | HV2 Bus 208 | b |  |  | 1
HV2 Switch 58 | HV2 Bus 207 | HV2 Bus 208 | b |  |  | 0
HV2 Switch 59 | HV2 Bus 212 | HV2 Bus 214 | b |  |  | 1
HV2 Switch 60 | HV2 Bus 213 | HV2 Bus 214 | b |  |  | 0
HV2 Switch 61 | HV2 Bus 62 | HV2 Bus 64 | b |  |  | 1
HV2 Switch 62 | HV2 Bus 61 | HV2 Bus 64 | b |  |  | 0
HV2 Switch 63 | HV2 Bus 212 | HV2 Bus 215 | b |  |  | 1
HV2 Switch 64 | HV2 Bus 213 | HV2 Bus 215 | b |  |  | 0
HV2 Switch 65 | HV2 Bus 8 | HV2 Bus 17 | b |  |  | 1
HV2 Switch 66 | HV2 Bus 7 | HV2 Bus 17 | b |  |  | 0
HV2 Switch 67 | HV2 Bus 340 | HV2 Bus 342 | b |  |  | 1
HV2 Switch 68 | HV2 Bus 339 | HV2 Bus 342 | b |  |  | 0
HV2 Switch 69 | HV2 Bus 349 | HV2 Bus 351 | b |  |  | 1
HV2 Switch 70 | HV2 Bus 350 | HV2 Bus 351 | b |  |  | 0
HV2 Switch 71 | HV2 Bus 216 | HV2 Bus 218 | b |  |  | 1
HV2 Switch 72 | HV2 Bus 217 | HV2 Bus 218 | b |  |  | 0
HV2 Switch 73 | HV2 Bus 199 | HV2 Bus 203 | b |  |  | 1
HV2 Switch 74 | HV2 Bus 200 | HV2 Bus 203 | b |  |  | 0
HV2 Switch 75 | HV2 Bus 39 | HV2 Bus 41 | b |  |  | 1
HV2 Switch 76 | HV2 Bus 38 | HV2 Bus 41 | b |  |  | 0
HV2 Switch 77 | HV2 Bus 323 | HV2 Bus 327 | b |  |  | 1
HV2 Switch 78 | HV2 Bus 322 | HV2 Bus 327 | b |  |  | 0
HV2 Switch 79 | HV2 Bus 38 | HV2 Bus 42 | b |  |  | 1
HV2 Switch 80 | HV2 Bus 39 | HV2 Bus 42 | b |  |  | 0
HV2 Switch 81 | HV2 Bus 108 | HV2 Bus 111 | b |  |  | 1
HV2 Switch 82 | HV2 Bus 109 | HV2 Bus 111 | b |  |  | 0
HV2 Switch 83 | HV2 Bus 7 | HV2 Bus 18 | b |  |  | 1
HV2 Switch 84 | HV2 Bus 8 | HV2 Bus 18 | b |  |  | 0
HV2 Switch 85 | HV2 Bus 46 | HV2 Bus 48 | b |  |  | 1
HV2 Switch 86 | HV2 Bus 47 | HV2 Bus 48 | b |  |  | 0
HV2 Switch 87 | HV2 Bus 280 | HV2 Bus 282 | b |  |  | 1
HV2 Switch 88 | HV2 Bus 281 | HV2 Bus 282 | b |  |  | 0
HV2 Switch 89 | HV2 Bus 65 | HV2 Bus 67 | b |  |  | 1
HV2 Switch 90 | HV2 Bus 66 | HV2 Bus 67 | b |  |  | 0
HV2 Switch 91 | HV2 Bus 152 | HV2 Bus 154 | b |  |  | 1
HV2 Switch 92 | HV2 Bus 153 | HV2 Bus 154 | b |  |  | 0
HV2 Switch 93 | HV2 Bus 236 | HV2 Bus 238 | b |  |  | 1
HV2 Switch 94 | HV2 Bus 237 | HV2 Bus 238 | b |  |  | 0
HV2 Switch 95 | HV2 Bus 71 | HV2 Bus 73 | b |  |  | 1
HV2 Switch 96 | HV2 Bus 72 | HV2 Bus 73 | b |  |  | 0
HV2 Switch 97 | HV2 Bus 243 | HV2 Bus 245 | b |  |  | 1
HV2 Switch 98 | HV2 Bus 244 | HV2 Bus 245 | b |  |  | 0
HV2 Switch 99 | HV2 Bus 270 | HV2 Bus 272 | b |  |  | 1
HV2 Switch 100 | HV2 Bus 271 | HV2 Bus 272 | b |  |  | 0
HV2 Switch 101 | HV2 Bus 318 | HV2 Bus 320 | b |  |  | 1
HV2 Switch 102 | HV2 Bus 319 | HV2 Bus 320 | b |  |  | 0
HV2 Switch 103 | HV2 Bus 192 | HV2 Bus 194 | b |  |  | 1
HV2 Switch 104 | HV2 Bus 193 | HV2 Bus 194 | b |  |  | 0
HV2 Switch 105 | HV2 Bus 221 | HV2 Bus 223 | b |  |  | 1
HV2 Switch 106 | HV2 Bus 222 | HV2 Bus 223 | b |  |  | 0
HV2 Switch 107 | HV2 Bus 229 | HV2 Bus 232 | b |  |  | 1
HV2 Switch 108 | HV2 Bus 230 | HV2 Bus 232 | b |  |  | 0
HV2 Switch 109 | HV2 Bus 354 | HV2 Bus 356 | b |  |  | 1
HV2 Switch 110 | HV2 Bus 355 | HV2 Bus 356 | b |  |  | 0
HV2 Switch 111 | HV2 Bus 72 | HV2 Bus 74 | b |  |  | 1
HV2 Switch 112 | HV2 Bus 71 | HV2 Bus 74 | b |  |  | 0
HV2 Switch 113 | HV2 Bus 222 | HV2 Bus 224 | b |  |  | 1
HV2 Switch 114 | HV2 Bus 221 | HV2 Bus 224 | b |  |  | 0
HV2 Switch 115 | HV2 Bus 133 | HV2 Bus 135 | b |  |  | 1
HV2 Switch 116 | HV2 Bus 134 | HV2 Bus 135 | b |  |  | 0
HV2 Switch 117 | HV2 Bus 260 | HV2 Bus 262 | b |  |  | 1
HV2 Switch 118 | HV2 Bus 261 | HV2 Bus 262 | b |  |  | 0
HV2 Switch 119 | HV2 Bus 187 | HV2 Bus 190 | b |  |  | 1
HV2 Switch 120 | HV2 Bus 188 | HV2 Bus 190 | b |  |  | 0
HV2 Switch 121 | HV2 Bus 265 | HV2 Bus 267 | b |  |  | 1
HV2 Switch 122 | HV2 Bus 266 | HV2 Bus 267 | b |  |  | 0
HV2 Switch 123 | HV2 Bus 188 | HV2 Bus 191 | b |  |  | 1
HV2 Switch 124 | HV2 Bus 187 | HV2 Bus 191 | b |  |  | 0
HV2 Switch 125 | HV2 Bus 266 | HV2 Bus 268 | b |  |  | 1
HV2 Switch 126 | HV2 Bus 265 | HV2 Bus 268 | b |  |  | 0
HV2 Switch 127 | HV2 Bus 33 | HV2 Bus 35 | b |  |  | 1
HV2 Switch 128 | HV2 Bus 34 | HV2 Bus 35 | b |  |  | 0
HV2 Switch 129 | HV2 Bus 265 | HV2 Bus 269 | b |  |  | 1
HV2 Switch 130 | HV2 Bus 266 | HV2 Bus 269 | b |  |  | 0
HV2 Switch 131 | HV2 Bus 98 | HV2 Bus 100 | b |  |  | 1
HV2 Switch 132 | HV2 Bus 99 | HV2 Bus 100 | b |  |  | 0
HV2 Switch 133 | HV2 Bus 270 | HV2 Bus 273 | b |  |  | 1
HV2 Switch 134 | HV2 Bus 271 | HV2 Bus 273 | b |  |  | 0
HV2 Switch 135 | HV2 Bus 195 | HV2 Bus 197 | b |  |  | 1
HV2 Switch 136 | HV2 Bus 196 | HV2 Bus 197 | b |  |  | 0
HV2 Switch 137 | HV2 Bus 183 | HV2 Bus 186 | b |  |  | 1
HV2 Switch 138 | HV2 Bus 182 | HV2 Bus 186 | b |  |  | 0
HV2 Switch 139 | HV2 Bus 105 | HV2 Bus 107 | b |  |  | 1
HV2 Switch 140 | HV2 Bus 106 | HV2 Bus 107 | b |  |  | 0
HV2 Switch 141 | HV2 Bus 176 | HV2 Bus 178 | b |  |  | 1
HV2 Switch 142 | HV2 Bus 175 | HV2 Bus 178 | b |  |  | 0
HV2 Switch 143 | HV2 Bus 237 | HV2 Bus 239 | b |  |  | 1
HV2 Switch 144 | HV2 Bus 236 | HV2 Bus 239 | b |  |  | 0
HV2 Switch 145 | HV2 Bus 350 | HV2 Bus 352 | b |  |  | 1
HV2 Switch 146 | HV2 Bus 349 | HV2 Bus 352 | b |  |  | 0
HV2 Switch 147 | HV2 Bus 7 | HV2 Bus 19 | b |  |  | 1
HV2 Switch 148 | HV2 Bus 8 | HV2 Bus 19 | b |  |  | 0
HV2 Switch 149 | HV2 Bus 119 | HV2 Bus 121 | b |  |  | 1
HV2 Switch 150 | HV2 Bus 120 | HV2 Bus 121 | b |  |  | 0
HV2 Switch 151 | HV2 Bus 207 | HV2 Bus 209 | b |  |  | 1
HV2 Switch 152 | HV2 Bus 206 | HV2 Bus 209 | b |  |  | 0
HV2 Switch 153 | HV2 Bus 155 | HV2 Bus 157 | b |  |  | 1
HV2 Switch 154 | HV2 Bus 156 | HV2 Bus 157 | b |  |  | 0
HV2 Switch 155 | HV2 Bus 102 | HV2 Bus 104 | b |  |  | 1
HV2 Switch 156 | HV2 Bus 103 | HV2 Bus 104 | b |  |  | 0
HV2 Switch 157 | HV2 Bus 349 | HV2 Bus 353 | b |  |  | 1
HV2 Switch 158 | HV2 Bus 350 | HV2 Bus 353 | b |  |  | 0
HV2 Switch 159 | HV2 Bus 357 | HV2 Bus 359 | b |  |  | 1
HV2 Switch 160 | HV2 Bus 358 | HV2 Bus 359 | b |  |  | 0
HV2 Switch 161 | HV2 Bus 109 | HV2 Bus 112 | b |  |  | 1
HV2 Switch 162 | HV2 Bus 108 | HV2 Bus 112 | b |  |  | 0
HV2 Switch 163 | HV2 Bus 236 | HV2 Bus 240 | b |  |  | 1
HV2 Switch 164 | HV2 Bus 237 | HV2 Bus 240 | b |  |  | 0
HV2 Switch 165 | HV2 Bus 49 | HV2 Bus 51 | b |  |  | 1
HV2 Switch 166 | HV2 Bus 50 | HV2 Bus 51 | b |  |  | 0
HV2 Switch 167 | HV2 Bus 109 | HV2 Bus 113 | b |  |  | 1
HV2 Switch 168 | HV2 Bus 108 | HV2 Bus 113 | b |  |  | 0
HV2 Switch 169 | HV2 Bus 50 | HV2 Bus 52 | b |  |  | 1
HV2 Switch 170 | HV2 Bus 49 | HV2 Bus 52 | b |  |  | 0
HV2 Switch 171 | HV2 Bus 86 | HV2 Bus 88 | b |  |  | 1
HV2 Switch 172 | HV2 Bus 87 | HV2 Bus 88 | b |  |  | 0
HV2 Switch 173 | HV2 Bus 141 | HV2 Bus 143 | b |  |  | 1
HV2 Switch 174 | HV2 Bus 142 | HV2 Bus 143 | b |  |  | 0
HV2 Switch 175 | HV2 Bus 281 | HV2 Bus 283 | b |  |  | 1
HV2 Switch 176 | HV2 Bus 280 | HV2 Bus 283 | b |  |  | 0
HV2 Switch 177 | HV2 Bus 142 | HV2 Bus 144 | b |  |  | 1
HV2 Switch 178 | HV2 Bus 141 | HV2 Bus 144 | b |  |  | 0
HV2 Switch 179 | HV2 Bus 280 | HV2 Bus 284 | b |  |  | 1
HV2 Switch 180 | HV2 Bus 281 | HV2 Bus 284 | b |  |  | 0
HV2 Switch 181 | HV2 Bus 260 | HV2 Bus 263 | b |  |  | 1
HV2 Switch 182 | HV2 Bus 261 | HV2 Bus 263 | b |  |  | 0
HV2 Switch 183 | HV2 Bus 313 | HV2 Bus 315 | b |  |  | 1
HV2 Switch 184 | HV2 Bus 314 | HV2 Bus 315 | b |  |  | 0
HV2 Switch 185 | HV2 Bus 53 | HV2 Bus 56 | b |  |  | 1
HV2 Switch 186 | HV2 Bus 54 | HV2 Bus 56 | b |  |  | 0
HV2 Switch 187 | HV2 Bus 361 | HV2 Bus 363 | b |  |  | 1
HV2 Switch 188 | HV2 Bus 362 | HV2 Bus 363 | b |  |  | 0
HV2 Switch 189 | HV2 Bus 125 | HV2 Bus 127 | b |  |  | 1
HV2 Switch 190 | HV2 Bus 126 | HV2 Bus 127 | b |  |  | 0
HV2 Switch 191 | HV2 Bus 130 | HV2 Bus 132 | b |  |  | 1
HV2 Switch 192 | HV2 Bus 131 | HV2 Bus 132 | b |  |  | 0
HV2 Switch 193 | HV2 Bus 217 | HV2 Bus 219 | b |  |  | 1
HV2 Switch 194 | HV2 Bus 216 | HV2 Bus 219 | b |  |  | 0
HV2 Switch 195 | HV2 Bus 125 | HV2 Bus 128 | b |  |  | 1
HV2 Switch 196 | HV2 Bus 126 | HV2 Bus 128 | b |  |  | 0
HV2 Switch 197 | HV2 Bus 149 | HV2 Bus 151 | b |  |  | 1
HV2 Switch 198 | HV2 Bus 150 | HV2 Bus 151 | b |  |  | 0
HV2 Switch 199 | HV2 Bus 137 | HV2 Bus 139 | b |  |  | 1
HV2 Switch 200 | HV2 Bus 138 | HV2 Bus 139 | b |  |  | 0
HV2 Switch 201 | HV2 Bus 141 | HV2 Bus 145 | b |  |  | 1
HV2 Switch 202 | HV2 Bus 142 | HV2 Bus 145 | b |  |  | 0
HV2 Switch 203 | HV2 Bus 65 | HV2 Bus 68 | b |  |  | 1
HV2 Switch 204 | HV2 Bus 66 | HV2 Bus 68 | b |  |  | 0
HV2 Switch 205 | HV2 Bus 155 | HV2 Bus 158 | b |  |  | 1
HV2 Switch 206 | HV2 Bus 156 | HV2 Bus 158 | b |  |  | 0
HV2 Switch 207 | HV2 Bus 141 | HV2 Bus 146 | b |  |  | 1
HV2 Switch 208 | HV2 Bus 142 | HV2 Bus 146 | b |  |  | 0
HV2 Switch 209 | HV2 Bus 246 | HV2 Bus 248 | b |  |  | 1
HV2 Switch 210 | HV2 Bus 247 | HV2 Bus 248 | b |  |  | 0
HV2 Switch 211 | HV2 Bus 8 | HV2 Bus 20 | b |  |  | 1
HV2 Switch 212 | HV2 Bus 7 | HV2 Bus 20 | b |  |  | 0
HV2 Switch 213 | HV2 Bus 247 | HV2 Bus 249 | b |  |  | 1
HV2 Switch 214 | HV2 Bus 246 | HV2 Bus 249 | b |  |  | 0
HV2 Switch 215 | HV2 Bus 290 | HV2 Bus 292 | b |  |  | 1
HV2 Switch 216 | HV2 Bus 291 | HV2 Bus 292 | b |  |  | 0
HV2 Switch 217 | HV2 Bus 246 | HV2 Bus 250 | b |  |  | 1
HV2 Switch 218 | HV2 Bus 247 | HV2 Bus 250 | b |  |  | 0
HV2 Switch 219 | HV2 Bus 329 | HV2 Bus 331 | b |  |  | 1
HV2 Switch 220 | HV2 Bus 330 | HV2 Bus 331 | b |  |  | 0
HV2 Switch 221 | HV2 Bus 247 | HV2 Bus 251 | b |  |  | 1
HV2 Switch 222 | HV2 Bus 246 | HV2 Bus 251 | b |  |  | 0
HV2 Switch 223 | HV2 Bus 362 | HV2 Bus 364 | b |  |  | 1
HV2 Switch 224 | HV2 Bus 361 | HV2 Bus 364 | b |  |  | 0
HV2 Switch 225 | HV2 Bus 291 | HV2 Bus 293 | b |  |  | 1
HV2 Switch 226 | HV2 Bus 290 | HV2 Bus 293 | b |  |  | 0
HV2 Switch 227 | HV2 Bus 138 | HV2 Bus 140 | b |  |  | 1
HV2 Switch 228 | HV2 Bus 137 | HV2 Bus 140 | b |  |  | 0
HV2 Switch 229 | HV2 Bus 142 | HV2 Bus 147 | b |  |  | 1
HV2 Switch 230 | HV2 Bus 141 | HV2 Bus 147 | b |  |  | 0
HV2 Switch 231 | HV2 Bus 330 | HV2 Bus 332 | b |  |  | 1
HV2 Switch 232 | HV2 Bus 329 | HV2 Bus 332 | b |  |  | 0
HV2 Switch 233 | HV2 Bus 1 | HV2 Bus 3 | b |  |  | 1
HV2 Switch 234 | HV2 Bus 2 | HV2 Bus 3 | b |  |  | 0
HV2 Switch 235 | HV2 Bus 361 | HV2 Bus 365 | b |  |  | 1
HV2 Switch 236 | HV2 Bus 362 | HV2 Bus 365 | b |  |  | 0
HV2 Switch 237 | HV2 Bus 2 | HV2 Bus 4 | b |  |  | 1
HV2 Switch 238 | HV2 Bus 1 | HV2 Bus 4 | b |  |  | 0
HV2 Switch 239 | HV2 Bus 306 | HV2 Bus 308 | b |  |  | 1
HV2 Switch 240 | HV2 Bus 307 | HV2 Bus 308 | b |  |  | 0
HV2 Switch 241 | HV2 Bus 307 | HV2 Bus 309 | b |  |  | 1
HV2 Switch 242 | HV2 Bus 306 | HV2 Bus 309 | b |  |  | 0
HV2 Switch 243 | HV2 Bus 1 | HV2 Bus 5 | b |  |  | 1
HV2 Switch 244 | HV2 Bus 2 | HV2 Bus 5 | b |  |  | 0
HV2 Switch 245 | HV2 Bus 310 | HV2 Bus 312 | b |  |  | 1
HV2 Switch 246 | HV2 Bus 311 | HV2 Bus 312 | b |  |  | 0
HV2 Switch 247 | HV2 Bus 126 | HV2 Bus 129 | b |  |  | 1
HV2 Switch 248 | HV2 Bus 125 | HV2 Bus 129 | b |  |  | 0
HV2 Switch 249 | HV2 Bus 168 | HV2 Bus 170 | b |  |  | 1
HV2 Switch 250 | HV2 Bus 169 | HV2 Bus 170 | b |  |  | 0
HV2 Switch 251 | HV2 Bus 2 | HV2 Bus 6 | b |  |  | 1
HV2 Switch 252 | HV2 Bus 1 | HV2 Bus 6 | b |  |  | 0
HV2 Switch 253 | HV2 Bus 169 | HV2 Bus 171 | b |  |  | 1
HV2 Switch 254 | HV2 Bus 168 | HV2 Bus 171 | b |  |  | 0
HV2 Switch 255 | HV2 Bus 286 | HV2 Bus 288 | b |  |  | 1
HV2 Switch 256 | HV2 Bus 287 | HV2 Bus 288 | b |  |  | 0
HV2 Switch 257 | HV2 Bus 329 | HV2 Bus 333 | b |  |  | 1
HV2 Switch 258 | HV2 Bus 330 | HV2 Bus 333 | b |  |  | 0
HV2 Switch 259 | HV2 Bus 361 | HV2 Bus 366 | b |  |  | 1
HV2 Switch 260 | HV2 Bus 362 | HV2 Bus 366 | b |  |  | 0
HV2 Switch 261 | HV2 Bus 165 | HV2 Bus 167 | b |  |  | 1
HV2 Switch 262 | HV2 Bus 166 | HV2 Bus 167 | b |  |  | 0
HV2 Switch 263 | HV2 Bus 362 | HV2 Bus 367 | b |  |  | 1
HV2 Switch 264 | HV2 Bus 361 | HV2 Bus 367 | b |  |  | 0
HV2 Switch 265 | HV2 Bus 216 | HV2 Bus 220 | b |  |  | 1
HV2 Switch 266 | HV2 Bus 217 | HV2 Bus 220 | b |  |  | 0
HV2 Switch 267 | HV2 Bus 274 | HV2 Bus 276 | b |  |  | 1
HV2 Switch 268 | HV2 Bus 275 | HV2 Bus 276 | b |  |  | 0
HV2 Switch 269 | HV2 Bus 358 | HV2 Bus 360 | b |  |  | 1
HV2 Switch 270 | HV2 Bus 357 | HV2 Bus 360 | b |  |  | 0
HV2 Switch 271 | HV2 Bus 8 | HV2 Bus 21 | b |  |  | 1
HV2 Switch 272 | HV2 Bus 7 | HV2 Bus 21 | b |  |  | 0
HV2 Switch 273 | HV2 Bus 290 | HV2 Bus 294 | b |  |  | 1
HV2 Switch 274 | HV2 Bus 291 | HV2 Bus 294 | b |  |  | 0
HV2 Switch 275 | HV2 Bus 108 | HV2 Bus 114 | b |  |  | 1
HV2 Switch 276 | HV2 Bus 109 | HV2 Bus 114 | b |  |  | 0
HV2 Switch 277 | HV2 Bus 322 | HV2 Bus 328 | b |  |  | 1
HV2 Switch 278 | HV2 Bus 323 | HV2 Bus 328 | b |  |  | 0
HV2 Switch 279 | HV2 Bus 24 | HV2 Bus 26 | b |  |  | 1
HV2 Switch 280 | HV2 Bus 23 | HV2 Bus 26 | b |  |  | 0
HV2 Switch 281 | HV2 Bus 175 | HV2 Bus 179 | b |  |  | 1
HV2 Switch 282 | HV2 Bus 176 | HV2 Bus 179 | b |  |  | 0
HV2 Switch 283 | HV2 Bus 34 | HV2 Bus 36 | b |  |  | 1
HV2 Switch 284 | HV2 Bus 33 | HV2 Bus 36 | b |  |  | 0
HV2 Switch 285 | HV2 Bus 93 | HV2 Bus 95 | b |  |  | 1
HV2 Switch 286 | HV2 Bus 94 | HV2 Bus 95 | b |  |  | 0
HV2 Switch 287 | HV2 Bus 87 | HV2 Bus 89 | b |  |  | 1
HV2 Switch 288 | HV2 Bus 86 | HV2 Bus 89 | b |  |  | 0
HV2 Switch 289 | HV2 Bus 336 | HV2 Bus 338 | b |  |  | 1
HV2 Switch 290 | HV2 Bus 337 | HV2 Bus 338 | b |  |  | 0
HV2 Switch 291 | HV2 Bus 296 | HV2 Bus 300 | b |  |  | 1
HV2 Switch 292 | HV2 Bus 297 | HV2 Bus 300 | b |  |  | 0
HV2 Switch 293 | HV2 Bus 78 | HV2 Bus 81 | b |  |  | 1
HV2 Switch 294 | HV2 Bus 79 | HV2 Bus 81 | b |  |  | 0
HV2 Switch 295 | HV2 Bus 297 | HV2 Bus 301 | b |  |  | 1
HV2 Switch 296 | HV2 Bus 296 | HV2 Bus 301 | b |  |  | 0
HV2 Switch 297 | HV2 Bus 319 | HV2 Bus 321 | b |  |  | 1
HV2 Switch 298 | HV2 Bus 318 | HV2 Bus 321 | b |  |  | 0
HV2 Switch 299 | HV2 Bus 296 | HV2 Bus 302 | b |  |  | 1
HV2 Switch 300 | HV2 Bus 297 | HV2 Bus 302 | b |  |  | 0
HV2 Switch 301 | HV2 Bus 314 | HV2 Bus 316 | b |  |  | 1
HV2 Switch 302 | HV2 Bus 313 | HV2 Bus 316 | b |  |  | 0
HV2 Switch 303 | HV2 Bus 196 | HV2 Bus 198 | b |  |  | 1
HV2 Switch 304 | HV2 Bus 195 | HV2 Bus 198 | b |  |  | 0
HV2 Switch 305 | HV2 Bus 90 | HV2 Bus 92 | b |  |  | 1
HV2 Switch 306 | HV2 Bus 91 | HV2 Bus 92 | b |  |  | 0
HV2 Switch 307 | HV2 Bus 122 | HV2 Bus 124 | b |  |  | 1
HV2 Switch 308 | HV2 Bus 123 | HV2 Bus 124 | b |  |  | 0
HV2 Switch 309 | HV2 Bus 286 | HV2 Bus 289 | b |  |  | 1
HV2 Switch 310 | HV2 Bus 287 | HV2 Bus 289 | b |  |  | 0
HV2 Switch 311 | HV2 Bus 79 | HV2 Bus 82 | b |  |  | 1
HV2 Switch 312 | HV2 Bus 78 | HV2 Bus 82 | b |  |  | 0
HV2 Switch 313 | HV2 Bus 254 | HV2 Bus 256 | b |  |  | 1
HV2 Switch 314 | HV2 Bus 255 | HV2 Bus 256 | b |  |  | 0
HV2 Switch 315 | HV2 Bus 33 | HV2 Bus 37 | b |  |  | 1
HV2 Switch 316 | HV2 Bus 34 | HV2 Bus 37 | b |  |  | 0
HV2 Switch 317 | HV2 Bus 221 | HV2 Bus 225 | b |  |  | 1
HV2 Switch 318 | HV2 Bus 222 | HV2 Bus 225 | b |  |  | 0
HV2 Switch 319 | HV2 Bus 134 | HV2 Bus 136 | b |  |  | 1
HV2 Switch 320 | HV2 Bus 133 | HV2 Bus 136 | b |  |  | 0
HV2 Switch 321 | HV2 Bus 206 | HV2 Bus 210 | b |  |  | 1
HV2 Switch 322 | HV2 Bus 207 | HV2 Bus 210 | b |  |  | 0
HV2 Switch 323 | HV2 Bus 43 | HV2 Bus 45 | b |  |  | 1
HV2 Switch 324 | HV2 Bus 44 | HV2 Bus 45 | b |  |  | 0
HV2 Switch 325 | HV2 Bus 108 | HV2 Bus 115 | b |  |  | 1
HV2 Switch 326 | HV2 Bus 109 | HV2 Bus 115 | b |  |  | 0
HV2 Switch 327 | HV2 Bus 99 | HV2 Bus 101 | b |  |  | 1
HV2 Switch 328 | HV2 Bus 98 | HV2 Bus 101 | b |  |  | 0
HV2 Switch 329 | HV2 Bus 274 | HV2 Bus 277 | b |  |  | 1
HV2 Switch 330 | HV2 Bus 275 | HV2 Bus 277 | b |  |  | 0
HV2 Switch 331 | HV2 Bus 28 | HV2 Bus 30 | b |  |  | 1
HV2 Switch 332 | HV2 Bus 27 | HV2 Bus 30 | b |  |  | 0
HV2 Switch 333 | HV2 Bus 230 | HV2 Bus 233 | b |  |  | 1
HV2 Switch 334 | HV2 Bus 229 | HV2 Bus 233 | b |  |  | 0
EHV Switch 4517 | EHV Bus 1866 | EHV Bus 3094 | b |  |  | 1
EHV Switch 4518 | EHV Bus 1865 | EHV Bus 3094 | b |  |  | 0
HV2 Switch 335 | HV2 Bus 7 | HV2 Bus 22 | b |  |  | 1
HV2 Switch 336 | HV2 Bus 8 | HV2 Bus 22 | b |  |  | 0
HV2 Switch 337 | HV2 Bus 1 | HV2 Bus 2 | b |  |  | 1
HV2 Switch 338 | HV2 Bus 7 | HV2 Bus 8 | b |  |  | 1
HV2 Switch 339 | HV2 Bus 23 | HV2 Bus 24 | b |  |  | 1
HV2 Switch 340 | HV2 Bus 27 | HV2 Bus 28 | b |  |  | 1
HV2 Switch 341 | HV2 Bus 33 | HV2 Bus 34 | b |  |  | 1
HV2 Switch 342 | HV2 Bus 38 | HV2 Bus 39 | b |  |  | 1
HV2 Switch 343 | HV2 Bus 43 | HV2 Bus 44 | b |  |  | 1
HV2 Switch 344 | HV2 Bus 46 | HV2 Bus 47 | b |  |  | 1
HV2 Switch 345 | HV2 Bus 49 | HV2 Bus 50 | b |  |  | 1
HV2 Switch 346 | HV2 Bus 53 | HV2 Bus 54 | b |  |  | 1
HV2 Switch 347 | HV2 Bus 59 | HV2 Bus 60 | b |  |  | 1
HV2 Switch 348 | HV2 Bus 61 | HV2 Bus 62 | b |  |  | 1
HV2 Switch 349 | HV2 Bus 65 | HV2 Bus 66 | b |  |  | 1
HV2 Switch 350 | HV2 Bus 71 | HV2 Bus 72 | b |  |  | 1
HV2 Switch 351 | HV2 Bus 75 | HV2 Bus 76 | b |  |  | 1
HV2 Switch 352 | HV2 Bus 78 | HV2 Bus 79 | b |  |  | 1
HV2 Switch 353 | HV2 Bus 83 | HV2 Bus 84 | b |  |  | 1
HV2 Switch 354 | HV2 Bus 86 | HV2 Bus 87 | b |  |  | 1
HV2 Switch 355 | HV2 Bus 90 | HV2 Bus 91 | b |  |  | 1
HV2 Switch 356 | HV2 Bus 93 | HV2 Bus 94 | b |  |  | 1
HV2 Switch 357 | HV2 Bus 96 | HV2 Bus 97 | b |  |  | 1
HV2 Switch 358 | HV2 Bus 98 | HV2 Bus 99 | b |  |  | 1
HV2 Switch 359 | HV2 Bus 102 | HV2 Bus 103 | b |  |  | 1
HV2 Switch 360 | HV2 Bus 105 | HV2 Bus 106 | b |  |  | 1
HV2 Switch 361 | HV2 Bus 108 | HV2 Bus 109 | b |  |  | 1
HV2 Switch 362 | HV2 Bus 119 | HV2 Bus 120 | b |  |  | 1
HV2 Switch 363 | HV2 Bus 122 | HV2 Bus 123 | b |  |  | 1
HV2 Switch 364 | HV2 Bus 125 | HV2 Bus 126 | b |  |  | 1
HV2 Switch 365 | HV2 Bus 130 | HV2 Bus 131 | b |  |  | 1
HV2 Switch 366 | HV2 Bus 133 | HV2 Bus 134 | b |  |  | 1
HV2 Switch 367 | HV2 Bus 137 | HV2 Bus 138 | b |  |  | 1
HV2 Switch 368 | HV2 Bus 141 | HV2 Bus 142 | b |  |  | 1
HV2 Switch 369 | HV2 Bus 149 | HV2 Bus 150 | b |  |  | 1
HV2 Switch 370 | HV2 Bus 152 | HV2 Bus 153 | b |  |  | 1
HV2 Switch 371 | HV2 Bus 155 | HV2 Bus 156 | b |  |  | 1
HV2 Switch 372 | HV2 Bus 161 | HV2 Bus 162 | b |  |  | 1
HV2 Switch 373 | HV2 Bus 163 | HV2 Bus 164 | b |  |  | 1
HV2 Switch 374 | HV2 Bus 165 | HV2 Bus 166 | b |  |  | 1
HV2 Switch 375 | HV2 Bus 168 | HV2 Bus 169 | b |  |  | 1
HV2 Switch 376 | HV2 Bus 172 | HV2 Bus 173 | b |  |  | 1
HV2 Switch 377 | HV2 Bus 175 | HV2 Bus 176 | b |  |  | 1
HV2 Switch 378 | HV2 Bus 182 | HV2 Bus 183 | b |  |  | 1
HV2 Switch 379 | HV2 Bus 187 | HV2 Bus 188 | b |  |  | 1
HV2 Switch 380 | HV2 Bus 192 | HV2 Bus 193 | b |  |  | 1
HV2 Switch 381 | HV2 Bus 195 | HV2 Bus 196 | b |  |  | 1
HV2 Switch 382 | HV2 Bus 199 | HV2 Bus 200 | b |  |  | 1
HV2 Switch 383 | HV2 Bus 204 | HV2 Bus 205 | b |  |  | 1
HV2 Switch 384 | HV2 Bus 206 | HV2 Bus 207 | b |  |  | 1
HV2 Switch 385 | HV2 Bus 212 | HV2 Bus 213 | b |  |  | 1
HV2 Switch 386 | HV2 Bus 216 | HV2 Bus 217 | b |  |  | 1
HV2 Switch 387 | HV2 Bus 221 | HV2 Bus 222 | b |  |  | 1
HV2 Switch 388 | HV2 Bus 226 | HV2 Bus 227 | b |  |  | 1
HV2 Switch 389 | HV2 Bus 229 | HV2 Bus 230 | b |  |  | 1
HV2 Switch 390 | HV2 Bus 236 | HV2 Bus 237 | b |  |  | 1
HV2 Switch 391 | HV2 Bus 243 | HV2 Bus 244 | b |  |  | 1
HV2 Switch 392 | HV2 Bus 246 | HV2 Bus 247 | b |  |  | 1
HV2 Switch 393 | HV2 Bus 254 | HV2 Bus 255 | b |  |  | 1
HV2 Switch 394 | HV2 Bus 257 | HV2 Bus 258 | b |  |  | 1
HV2 Switch 395 | HV2 Bus 260 | HV2 Bus 261 | b |  |  | 1
HV2 Switch 396 | HV2 Bus 265 | HV2 Bus 266 | b |  |  | 1
HV2 Switch 397 | HV2 Bus 270 | HV2 Bus 271 | b |  |  | 1
HV2 Switch 398 | HV2 Bus 274 | HV2 Bus 275 | b |  |  | 1
HV2 Switch 399 | HV2 Bus 278 | HV2 Bus 279 | b |  |  | 1
HV2 Switch 400 | HV2 Bus 280 | HV2 Bus 281 | b |  |  | 1
HV2 Switch 401 | HV2 Bus 286 | HV2 Bus 287 | b |  |  | 1
HV2 Switch 402 | HV2 Bus 290 | HV2 Bus 291 | b |  |  | 1
HV2 Switch 403 | HV2 Bus 296 | HV2 Bus 297 | b |  |  | 1
HV2 Switch 404 | HV2 Bus 304 | HV2 Bus 305 | b |  |  | 1
HV2 Switch 405 | HV2 Bus 306 | HV2 Bus 307 | b |  |  | 1
HV2 Switch 406 | HV2 Bus 310 | HV2 Bus 311 | b |  |  | 1
HV2 Switch 407 | HV2 Bus 313 | HV2 Bus 314 | b |  |  | 1
HV2 Switch 408 | HV2 Bus 318 | HV2 Bus 319 | b |  |  | 1
HV2 Switch 409 | HV2 Bus 322 | HV2 Bus 323 | b |  |  | 1
HV2 Switch 410 | HV2 Bus 329 | HV2 Bus 330 | b |  |  | 1
HV2 Switch 411 | HV2 Bus 336 | HV2 Bus 337 | b |  |  | 1
HV2 Switch 412 | HV2 Bus 339 | HV2 Bus 340 | b |  |  | 1
HV2 Switch 413 | HV2 Bus 347 | HV2 Bus 348 | b |  |  | 1
HV2 Switch 414 | HV2 Bus 349 | HV2 Bus 350 | b |  |  | 1
HV2 Switch 415 | HV2 Bus 354 | HV2 Bus 355 | b |  |  | 1
HV2 Switch 416 | HV2 Bus 357 | HV2 Bus 358 | b |  |  | 1
HV2 Switch 417 | HV2 Bus 361 | HV2 Bus 362 | b |  |  | 1
HV2 Switch 418 | HV2 Bus 108 | HV2 Bus 116 | b |  |  | 1
HV2 Switch 419 | HV2 Bus 109 | HV2 Bus 116 | b |  |  | 0
HV2 Switch 420 | HV2 Bus 339 | HV2 Bus 343 | b |  |  | 1
HV2 Switch 421 | HV2 Bus 340 | HV2 Bus 343 | b |  |  | 0
HV2 Switch 422 | HV2 Bus 8 | HV2 Bus 10 | b |  |  | 1
HV2 Switch 423 | HV2 Bus 7 | HV2 Bus 10 | b |  |  | 0
HV2 Switch 424 | HV2 Bus 340 | HV2 Bus 344 | b |  |  | 1
HV2 Switch 425 | HV2 Bus 339 | HV2 Bus 344 | b |  |  | 0
HV2 Switch 426 | HV2 Bus 280 | HV2 Bus 285 | b |  |  | 1
HV2 Switch 427 | HV2 Bus 281 | HV2 Bus 285 | b |  |  | 0
HV2 Switch 428 | HV2 Bus 246 | HV2 Bus 252 | b |  |  | 1
HV2 Switch 429 | HV2 Bus 247 | HV2 Bus 252 | b |  |  | 0
HV2 Switch 430 | HV2 Bus 329 | HV2 Bus 334 | b |  |  | 1
HV2 Switch 431 | HV2 Bus 330 | HV2 Bus 334 | b |  |  | 0
HV2 Switch 432 | HV2 Bus 330 | HV2 Bus 335 | b |  |  | 1
HV2 Switch 433 | HV2 Bus 329 | HV2 Bus 335 | b |  |  | 0
HV2 Switch 434 | HV2 Bus 53 | HV2 Bus 57 | b |  |  | 1
HV2 Switch 435 | HV2 Bus 54 | HV2 Bus 57 | b |  |  | 0
HV2 Switch 436 | HV2 Bus 8 | HV2 Bus 11 | b |  |  | 1
HV2 Switch 437 | HV2 Bus 7 | HV2 Bus 11 | b |  |  | 0
HV2 Switch 438 | HV2 Bus 340 | HV2 Bus 345 | b |  |  | 1
HV2 Switch 439 | HV2 Bus 339 | HV2 Bus 345 | b |  |  | 0
HV2 Switch 440 | HV2 Bus 7 | HV2 Bus 12 | b |  |  | 1
HV2 Switch 441 | HV2 Bus 8 | HV2 Bus 12 | b |  |  | 0
HV2 Switch 442 | HV2 Bus 53 | HV2 Bus 58 | b |  |  | 1
HV2 Switch 443 | HV2 Bus 54 | HV2 Bus 58 | b |  |  | 0
HV2 Switch 444 | HV2 Bus 108 | HV2 Bus 117 | b |  |  | 1
HV2 Switch 445 | HV2 Bus 109 | HV2 Bus 117 | b |  |  | 0
HV2 Switch 446 | HV2 Bus 339 | HV2 Bus 346 | b |  |  | 1
HV2 Switch 447 | HV2 Bus 340 | HV2 Bus 346 | b |  |  | 0
HV2 Switch 448 | HV2 Bus 8 | HV2 Bus 13 | b |  |  | 1
HV2 Switch 449 | HV2 Bus 7 | HV2 Bus 13 | b |  |  | 0
HV2 Switch 450 | HV2 Bus 290 | HV2 Bus 295 | b |  |  | 1
HV2 Switch 451 | HV2 Bus 291 | HV2 Bus 295 | b |  |  | 0
HV2 Switch 452 | HV2 Bus 65 | HV2 Bus 69 | b |  |  | 1
HV2 Switch 453 | HV2 Bus 66 | HV2 Bus 69 | b |  |  | 0
HV2 Switch 454 | HV2 Bus 155 | HV2 Bus 159 | b |  |  | 1
HV2 Switch 455 | HV2 Bus 156 | HV2 Bus 159 | b |  |  | 0
HV2 Switch 456 | HV2 Bus 246 | HV2 Bus 253 | b |  |  | 1
HV2 Switch 457 | HV2 Bus 247 | HV2 Bus 253 | b |  |  | 0
HV2 Switch 458 | HV2 Bus 8 | HV2 Bus 14 | b |  |  | 1
HV2 Switch 459 | HV2 Bus 7 | HV2 Bus 14 | b |  |  | 0
HV2 Switch 460 | HV2 Bus 65 | HV2 Bus 70 | b |  |  | 1
HV2 Switch 461 | HV2 Bus 66 | HV2 Bus 70 | b |  |  | 0
HV2 Switch 462 | HV2 Bus 155 | HV2 Bus 160 | b |  |  | 1
HV2 Switch 463 | HV2 Bus 156 | HV2 Bus 160 | b |  |  | 0
HV2 Switch 464 | HV2 Bus 109 | HV2 Bus 118 | b |  |  | 1
HV2 Switch 465 | HV2 Bus 108 | HV2 Bus 118 | b |  |  | 0
HV2 Switch 466 | HV2 Bus 236 | HV2 Bus 241 | b |  |  | 1
HV2 Switch 467 | HV2 Bus 237 | HV2 Bus 241 | b |  |  | 0
HV2 Switch 468 | HV2 Bus 176 | HV2 Bus 180 | b |  |  | 1
HV2 Switch 469 | HV2 Bus 175 | HV2 Bus 180 | b |  |  | 0
HV2 Switch 470 | HV2 Bus 237 | HV2 Bus 242 | b |  |  | 1
HV2 Switch 471 | HV2 Bus 236 | HV2 Bus 242 | b |  |  | 0
HV2 Switch 472 | HV2 Bus 175 | HV2 Bus 181 | b |  |  | 1
HV2 Switch 473 | HV2 Bus 176 | HV2 Bus 181 | b |  |  | 0
HV2 Switch 474 | HV2 Bus 229 | HV2 Bus 234 | b |  |  | 1
HV2 Switch 475 | HV2 Bus 230 | HV2 Bus 234 | b |  |  | 0
HV2 Switch 476 | HV2 Bus 141 | HV2 Bus 148 | b |  |  | 1
HV2 Switch 477 | HV2 Bus 142 | HV2 Bus 148 | b |  |  | 0
HV2 Switch 478 | HV2 Bus 28 | HV2 Bus 31 | b |  |  | 1
HV2 Switch 479 | HV2 Bus 27 | HV2 Bus 31 | b |  |  | 0
HV2 Switch 480 | HV2 Bus 230 | HV2 Bus 235 | b |  |  | 1
HV2 Switch 481 | HV2 Bus 229 | HV2 Bus 235 | b |  |  | 0
HV2 Switch 482 | HV2 Bus 297 | HV2 Bus 303 | b |  |  | 1
HV2 Switch 483 | HV2 Bus 296 | HV2 Bus 303 | b |  |  | 0
HV2 Switch 484 | HV2 Bus 27 | HV2 Bus 32 | b |  |  | 1
HV2 Switch 485 | HV2 Bus 28 | HV2 Bus 32 | b |  |  | 0
HV2 Switch 486 | HV2 Bus 206 | HV2 Bus 211 | b |  |  | 1
HV2 Switch 487 | HV2 Bus 207 | HV2 Bus 211 | b |  |  | 0
HV2 Switch 488 | HV2 Bus 260 | HV2 Bus 264 | b |  |  | 1
HV2 Switch 489 | HV2 Bus 261 | HV2 Bus 264 | b |  |  | 0
HV2 Switch 490 | HV2 Bus 313 | HV2 Bus 317 | b |  |  | 1
HV2 Switch 491 | HV2 Bus 314 | HV2 Bus 317 | b |  |  | 0

## tr_type
name | vn_hv_kv | vn_lv_kv | sn_mva | vk_percent | vkr_percent | pfe_kw | i0_percent | vector_group | vk0_percent | vkr0_percent | mag0_percent | mag0_rx | si0_hv_partial | shift_degree | tap_side | tap_neutral | tap_min | tap_max | tap_step_percent | tap_step_degree | tap_phase_shifter | pt_percent | oltc | tap2_side | tap2_neutral | tap2_max | tap2_min | tap2_step_percent | tap2_step_degree | tap2_phase_shifter
300MVA_220/110 | 220 | 110 | 300 | 12 | 0.26 | 70 | 0.07 | [6 empty] | 0 | hv | 0 | -9 | 9 | 1.5 | 0 | 0

## ln_type
name | r_ohm_per_km | x_ohm_per_km | c_nf_per_km | r0_ohm_per_km | x0_ohm_per_km | c0_nf_per_km | max_i_ka | g_us_per_km | g0_us_per_km | type
1x630_RM/50 | 0.122 | 0.12252 | 187 | 0.122 | 0.12252 | 187 | 0.652 |  |  | cable
Al/St_265/35 | 0.1095 | 0.296 | 8.9999 | 0.1095 | 0.296 | 1.1264 | 0.68 |  |  | ohl

## profiles
asset | HV2 Sgen 57 | HV2 Sgen 58 | HV2 Sgen 59 | HV2 Sgen 60 | HV2 Sgen 61 | HV2 Sgen 62 | HV2 Sgen 63 | HV2 Sgen 64 | HV2 Sgen 65 | HV2 Sgen 66 | HV2 Sgen 67 | HV2 Sgen 68 | HV2 Sgen 69 | HV2 Sgen 70 | HV2 Sgen 71 | HV2 Sgen 72 | HV2 Sgen 73 | HV2 Sgen 74 | HV2 Sgen 75 | HV2 Sgen 76 | HV2 Sgen 77 | HV2 Sgen 78 | HV2 Sgen 79 | HV2 Sgen 80 | HV2 Sgen 81 | HV2 Sgen 82 | HV2 Sgen 83 | HV2 Sgen 84 | HV2 Sgen 85 | HV2 Sgen 86 | HV2 Sgen 87 | HV2 Sgen 88 | HV2 Sgen 89 | HV2 Sgen 90 | HV2 Sgen 91 | HV2 Sgen 92 | HV2 Sgen 93 | HV2 Sgen 94 | HV2 Sgen 95 | HV2 Sgen 96 | HV2 Sgen 97 | HV2 Sgen 98 | HV2 Load 1 | HV2 Load 2 | HV2 Load 3 | HV2 Load 4 | HV2 Load 5 | HV2 Load 6 | HV2 Load 7 | HV2 Load 8 | HV2 Load 9 | HV2 Load 10 | HV2 Load 11 | HV2 Load 12 | HV2 Load 13 | HV2 Load 14 | HV2 Load 15 | HV2 Load 16 | HV2 Load 17 | HV2 Load 18 | HV2 Load 19 | HV2 Load 20 | HV2 Load 21 | HV2 Load 22 | HV2 Load 23 | HV2 Load 24 | HV2 Load 25 | HV2 Load 26 | HV2 Load 27 | HV2 Load 28 | HV2 Load 29 | HV2 Load 30 | HV2 Load 31 | HV2 Load 32 | HV2 Load 33 | HV2 Load 34 | HV2 Load 35 | HV2 Load 36 | HV2 Load 37 | HV2 Load 38 | HV2 Load 39 | HV2 Load 40 | HV2 Load 41 | HV2 Load 42 | HV2 Load 43 | HV2 Load 44 | HV2 Load 45 | HV2 Load 46 | HV2 Load 47 | HV2 Load 48 | HV2 Load 49 | HV2 Load 50 | HV2 Load 51 | HV2 Load 52 | HV2 Load 53 | HV2 Load 54 | HV2 Load 55 | HV2 Load 56 | HV2 Load 57 | HV2 Load 58 | HV2 Load 59 | HV2 Load 60 | HV2 Load 61 | HV2 Load 62 | HV2 Load 63 | HV2 Load 64 | HV2 Load 65 | HV2 Load 66 | HV2 Load 67 | HV2 Load 68 | HV2 Load 69 | HV2 Load 70 | HV2 Load 71 | HV2 Load 72 | HV2 Load 73 | HV2 Load 74 | HV2 Load 75 | HV2 Load 76 | HV2 Load 77 | HV2 Load 78 | HV2 Load 79
field | max_p_mw | max_p_mw | max_p_mw | max_p_mw | max_p_mw | max_p_mw | max_p_mw | max_p_mw | max_p_mw | max_p_mw | max_p_mw | max_p_mw | max_p_mw | max_p_mw | max_p_mw | max_p_mw | max_p_mw | max_p_mw | max_p_mw | max_p_mw | max_p_mw | max_p_mw | max_p_mw | max_p_mw | max_p_mw | max_p_mw | max_p_mw | max_p_mw | max_p_mw | max_p_mw | max_p_mw | max_p_mw | max_p_mw | max_p_mw | max_p_mw | max_p_mw | max_p_mw | max_p_mw | max_p_mw | max_p_mw | max_p_mw | max_p_mw | max_p_mw | max_p_mw | max_p_mw | max_p_mw | max_p_mw | max_p_mw | max_p_mw | max_p_mw | max_p_mw | max_p_mw | max_p_mw | max_p_mw | max_p_mw | max_p_mw | max_p_mw | max_p_mw | max_p_mw | max_p_mw | max_p_mw | max_p_mw | max_p_mw | max_p_mw | max_p_mw | max_p_mw | max_p_mw | max_p_mw | max_p_mw | max_p_mw | max_p_mw | max_p_mw | max_p_mw | max_p_mw | max_p_mw | max_p_mw | max_p_mw | max_p_mw | max_p_mw | max_p_mw | max_p_mw | max_p_mw | max_p_mw | max_p_mw | max_p_mw | max_p_mw | max_p_mw | max_p_mw | max_p_mw | max_p_mw | max_p_mw | max_p_mw | max_p_mw | max_p_mw | max_p_mw | max_p_mw | max_p_mw | max_p_mw | max_p_mw | max_p_mw | max_p_mw | max_p_mw | max_p_mw | max_p_mw | max_p_mw | max_p_mw | max_p_mw | max_p_mw | max_p_mw | max_p_mw | max_p_mw | max_p_mw | max_p_mw | max_p_mw | max_p_mw | max_p_mw | max_p_mw | max_p_mw | max_p_mw | max_p_mw | max_p_mw
2022-01-01 | 0.31173 | 0.31173 | 0.31173 | 0.31173 | 0.31173 | 0.31173 | 0.31173 | 0.31173 | 0.31173 | 0.31173 | 7.0314 | 7.0314 | 7.0314 | 11.9764 | 11.9764 | 11.9764 | 11.9764 | 11.9764 | 10.145 | 10.145 | 10.145 | 2.67 | 2.67 | 8.7059 | 5.5153 | 6.7076 | 7.7067 | 7.2271 | 20.3125 | 8.0905 | 9.3066 | 28.8773 | 7.5212 | 3.4501 | 10.126 | 21.6235 | 3.0188 | 8.2371 | 38.3354 | 8.1365 | 27.7687 | 13.9424 | 0.16682 | 0.16682 | 0.16682 | 0.16682 | 0.16682 | 0.16682 | 0.16682 | 0.16682 | 0.16682 | 0.16682 | 0.16682 | 0.16682 | 0.16682 | 0.16682 | 0.16682 | 0.16682 | 0.16682 | 0.16682 | 0.16682 | 0.16682 | 0.16682 | 0.16682 | 0.16682 | 0.16682 | 0.16682 | 0.16682 | 0.16682 | 0.16682 | 0.16682 | 0.16682 | 0.16682 | 0.16682 | 0.16682 | 0.16682 | 0.16682 | 0.16682 | 0.16682 | 0.16682 | 0.16682 | 0.16682 | 0.16682 | 0.16682 | 0.16682 | 0.16682 | 0.16682 | 0.16682 | 0.16682 | 0.16682 | 0.16682 | 0.16682 | 0.16682 | 0.16682 | 0.16682 | 0.16682 | 0.16682 | 0.16682 | 0.85659 | 0.85659 | 0.85659 | 0.85659 | 0.85659 | 0.85659 | 0.85659 | 0.85659 | 0.85659 | 0.85659 | 6.3762 | 6.3762 | 6.3762 | 3.5841 | 3.5841 | 3.5841 | 3.5841 | 3.5841 | 5.5363 | 5.5363 | 5.5363 | 8.4664 | 8.4664
2022-01-01 01:00 | 0.33147 | 0.33147 | 0.33147 | 0.33147 | 0.33147 | 0.33147 | 0.33147 | 0.33147 | 0.33147 | 0.33147 | 6.9179 | 6.9179 | 6.9179 | 12.0516 | 12.0516 | 12.0516 | 12.0516 | 12.0516 | 10.109 | 10.109 | 10.109 | 2.6393 | 2.6393 | 7.2421 | 4.588 | 5.5798 | 6.411 | 6.012 | 20.1794 | 8.0375 | 9.2457 | 28.6881 | 7.4719 | 3.4275 | 10.0597 | 21.4818 | 2.9991 | 8.1831 | 37.528 | 7.9652 | 27.1839 | 13.6488 | 0.13775 | 0.13775 | 0.13775 | 0.13775 | 0.13775 | 0.13775 | 0.13775 | 0.13775 | 0.13775 | 0.13775 | 0.13775 | 0.13775 | 0.13775 | 0.13775 | 0.13775 | 0.13775 | 0.13775 | 0.13775 | 0.13775 | 0.13775 | 0.13775 | 0.13775 | 0.13775 | 0.13775 | 0.13775 | 0.13775 | 0.13775 | 0.13775 | 0.13775 | 0.13775 | 0.13775 | 0.13775 | 0.13775 | 0.13775 | 0.13775 | 0.13775 | 0.13775 | 0.13775 | 0.13775 | 0.13775 | 0.13775 | 0.13775 | 0.13775 | 0.13775 | 0.13775 | 0.13775 | 0.13775 | 0.13775 | 0.13775 | 0.13775 | 0.13775 | 0.13775 | 0.13775 | 0.13775 | 0.13775 | 0.13775 | 0.82376 | 0.82376 | 0.82376 | 0.82376 | 0.82376 | 0.82376 | 0.82376 | 0.82376 | 0.82376 | 0.82376 | 5.4896 | 5.4896 | 5.4896 | 3.6499 | 3.6499 | 3.6499 | 3.6499 | 3.6499 | 4.9723 | 4.9723 | 4.9723 | 7.6721 | 7.6721
2022-01-01 02:00 | 0.32768 | 0.32768 | 0.32768 | 0.32768 | 0.32768 | 0.32768 | 0.32768 | 0.32768 | 0.32768 | 0.32768 | 7.659 | 7.659 | 7.659 | 12.076 | 12.076 | 12.076 | 12.076 | 12.076 | 10.2886 | 10.2886 | 10.2886 | 2.6308 | 2.6308 | 8.1902 | 5.1886 | 6.3103 | 7.2503 | 6.7991 | 19.8045 | 7.8882 | 9.0739 | 28.1552 | 7.3331 | 3.3638 | 9.8728 | 21.0827 | 2.9433 | 8.0311 | 43.44 | 9.2199 | 31.4662 | 15.7989 | 0.12567 | 0.12567 | 0.12567 | 0.12567 | 0.12567 | 0.12567 | 0.12567 | 0.12567 | 0.12567 | 0.12567 | 0.12567 | 0.12567 | 0.12567 | 0.12567 | 0.12567 | 0.12567 | 0.12567 | 0.12567 | 0.12567 | 0.12567 | 0.12567 | 0.12567 | 0.12567 | 0.12567 | 0.12567 | 0.12567 | 0.12567 | 0.12567 | 0.12567 | 0.12567 | 0.12567 | 0.12567 | 0.12567 | 0.12567 | 0.12567 | 0.12567 | 0.12567 | 0.12567 | 0.12567 | 0.12567 | 0.12567 | 0.12567 | 0.12567 | 0.12567 | 0.12567 | 0.12567 | 0.12567 | 0.12567 | 0.12567 | 0.12567 | 0.12567 | 0.12567 | 0.12567 | 0.12567 | 0.12567 | 0.12567 | 0.82683 | 0.82683 | 0.82683 | 0.82683 | 0.82683 | 0.82683 | 0.82683 | 0.82683 | 0.82683 | 0.82683 | 5.3191 | 5.3191 | 5.3191 | 3.2572 | 3.2572 | 3.2572 | 3.2572 | 3.2572 | 4.6679 | 4.6679 | 4.6679 | 7.4238 | 7.4238
2022-01-01 03:00 | 0.2871 | 0.2871 | 0.2871 | 0.2871 | 0.2871 | 0.2871 | 0.2871 | 0.2871 | 0.2871 | 0.2871 | 8.073 | 8.073 | 8.073 | 12.047 | 12.047 | 12.047 | 12.047 | 12.047 | 10.2979 | 10.2979 | 10.2979 | 2.6224 | 2.6224 | 10.1735 | 6.445 | 7.8383 | 9.0059 | 8.4455 | 22.0363 | 8.7771 | 10.0965 | 31.3281 | 8.1595 | 3.7429 | 10.9854 | 23.4586 | 3.275 | 8.9362 | 45.4623 | 9.6492 | 32.9312 | 16.5344 | 0.11781 | 0.11781 | 0.11781 | 0.11781 | 0.11781 | 0.11781 | 0.11781 | 0.11781 | 0.11781 | 0.11781 | 0.11781 | 0.11781 | 0.11781 | 0.11781 | 0.11781 | 0.11781 | 0.11781 | 0.11781 | 0.11781 | 0.11781 | 0.11781 | 0.11781 | 0.11781 | 0.11781 | 0.11781 | 0.11781 | 0.11781 | 0.11781 | 0.11781 | 0.11781 | 0.11781 | 0.11781 | 0.11781 | 0.11781 | 0.11781 | 0.11781 | 0.11781 | 0.11781 | 0.11781 | 0.11781 | 0.11781 | 0.11781 | 0.11781 | 0.11781 | 0.11781 | 0.11781 | 0.11781 | 0.11781 | 0.11781 | 0.11781 | 0.11781 | 0.11781 | 0.11781 | 0.11781 | 0.11781 | 0.11781 | 0.77585 | 0.77585 | 0.77585 | 0.77585 | 0.77585 | 0.77585 | 0.77585 | 0.77585 | 0.77585 | 0.77585 | 5.103 | 5.103 | 5.103 | 3.02 | 3.02 | 3.02 | 3.02 | 3.02 | 4.4653 | 4.4653 | 4.4653 | 7.1682 | 7.1682
2022-01-01 04:00 | 0.32943 | 0.32943 | 0.32943 | 0.32943 | 0.32943 | 0.32943 | 0.32943 | 0.32943 | 0.32943 | 0.32943 | 8.1319 | 8.1319 | 8.1319 | 12.0215 | 12.0215 | 12.0215 | 12.0215 | 12.0215 | 10.2941 | 10.2941 | 10.2941 | 2.6814 | 2.6814 | 11.378 | 7.2081 | 8.7664 | 10.0722 | 9.4454 | 22.7741 | 9.071 | 10.4345 | 32.377 | 8.4327 | 3.8682 | 11.3532 | 24.2441 | 3.3847 | 9.2354 | 45.534 | 9.6644 | 32.9831 | 16.5605 | 0.13693 | 0.13693 | 0.13693 | 0.13693 | 0.13693 | 0.13693 | 0.13693 | 0.13693 | 0.13693 | 0.13693 | 0.13693 | 0.13693 | 0.13693 | 0.13693 | 0.13693 | 0.13693 | 0.13693 | 0.13693 | 0.13693 | 0.13693 | 0.13693 | 0.13693 | 0.13693 | 0.13693 | 0.13693 | 0.13693 | 0.13693 | 0.13693 | 0.13693 | 0.13693 | 0.13693 | 0.13693 | 0.13693 | 0.13693 | 0.13693 | 0.13693 | 0.13693 | 0.13693 | 0.13693 | 0.13693 | 0.13693 | 0.13693 | 0.13693 | 0.13693 | 0.13693 | 0.13693 | 0.13693 | 0.13693 | 0.13693 | 0.13693 | 0.13693 | 0.13693 | 0.13693 | 0.13693 | 0.13693 | 0.13693 | 0.66951 | 0.66951 | 0.66951 | 0.66951 | 0.66951 | 0.66951 | 0.66951 | 0.66951 | 0.66951 | 0.66951 | 4.9355 | 4.9355 | 4.9355 | 2.6797 | 2.6797 | 2.6797 | 2.6797 | 2.6797 | 4.3371 | 4.3371 | 4.3371 | 7.0013 | 7.0013
2022-01-01 05:00 | 0.32553 | 0.32553 | 0.32553 | 0.32553 | 0.32553 | 0.32553 | 0.32553 | 0.32553 | 0.32553 | 0.32553 | 8.211 | 8.211 | 8.211 | 12.0097 | 12.0097 | 12.0097 | 12.0097 | 12.0097 | 10.2812 | 10.2812 | 10.2812 | 2.673 | 2.673 | 11.1517 | 7.0647 | 8.592 | 9.8718 | 9.2575 | 22.8343 | 9.0949 | 10.4621 | 32.4625 | 8.455 | 3.8784 | 11.3832 | 24.3081 | 3.3936 | 9.2598 | 46.1175 | 9.7883 | 33.4058 | 16.7727 | 0.082492 | 0.082492 | 0.082492 | 0.082492 | 0.082492 | 0.082492 | 0.082492 | 0.082492 | 0.082492 | 0.082492 | 0.082492 | 0.082492 | 0.082492 | 0.082492 | 0.082492 | 0.082492 | 0.082492 | 0.082492 | 0.082492 | 0.082492 | 0.082492 | 0.082492 | 0.082492 | 0.082492 | 0.082492 | 0.082492 | 0.082492 | 0.082492 | 0.082492 | 0.082492 | 0.082492 | 0.082492 | 0.082492 | 0.082492 | 0.082492 | 0.082492 | 0.082492 | 0.082492 | 0.082492 | 0.082492 | 0.082492 | 0.082492 | 0.082492 | 0.082492 | 0.082492 | 0.082492 | 0.082492 | 0.082492 | 0.082492 | 0.082492 | 0.082492 | 0.082492 | 0.082492 | 0.082492 | 0.082492 | 0.082492 | 0.49029 | 0.49029 | 0.49029 | 0.49029 | 0.49029 | 0.49029 | 0.49029 | 0.49029 | 0.49029 | 0.49029 | 4.0013 | 4.0013 | 4.0013 | 2.3859 | 2.3859 | 2.3859 | 2.3859 | 2.3859 | 3.2658 | 3.2658 | 3.2658 | 5.1272 | 5.1272
2022-01-01 06:00 | 0.33939 | 0.33939 | 0.33939 | 0.33939 | 0.33939 | 0.33939 | 0.33939 | 0.33939 | 0.33939 | 0.33939 | 7.9848 | 7.9848 | 7.9848 | 11.9406 | 11.9406 | 11.9406 | 11.9406 | 11.9406 | 10.238 | 10.238 | 10.238 | 2.6645 | 2.6645 | 11.399 | 7.2214 | 8.7825 | 10.0907 | 9.4628 | 22.3561 | 8.9045 | 10.243 | 31.7826 | 8.2779 | 3.7972 | 11.1448 | 23.799 | 3.3226 | 9.0658 | 44.6378 | 9.4742 | 32.3339 | 16.2345 | 0.11775 | 0.11775 | 0.11775 | 0.11775 | 0.11775 | 0.11775 | 0.11775 | 0.11775 | 0.11775 | 0.11775 | 0.11775 | 0.11775 | 0.11775 | 0.11775 | 0.11775 | 0.11775 | 0.11775 | 0.11775 | 0.11775 | 0.11775 | 0.11775 | 0.11775 | 0.11775 | 0.11775 | 0.11775 | 0.11775 | 0.11775 | 0.11775 | 0.11775 | 0.11775 | 0.11775 | 0.11775 | 0.11775 | 0.11775 | 0.11775 | 0.11775 | 0.11775 | 0.11775 | 0.11775 | 0.11775 | 0.11775 | 0.11775 | 0.11775 | 0.11775 | 0.11775 | 0.11775 | 0.11775 | 0.11775 | 0.11775 | 0.11775 | 0.11775 | 0.11775 | 0.11775 | 0.11775 | 0.11775 | 0.11775 | 0.53033 | 0.53033 | 0.53033 | 0.53033 | 0.53033 | 0.53033 | 0.53033 | 0.53033 | 0.53033 | 0.53033 | 4.1339 | 4.1339 | 4.1339 | 2.5443 | 2.5443 | 2.5443 | 2.5443 | 2.5443 | 3.3328 | 3.3328 | 3.3328 | 5.1953 | 5.1953
2022-01-01 07:00 | 0.29829 | 0.29829 | 0.29829 | 0.29829 | 0.29829 | 0.29829 | 0.29829 | 0.29829 | 0.29829 | 0.29829 | 7.5912 | 7.5912 | 7.5912 | 11.9252 | 11.9252 | 11.9252 | 11.9252 | 11.9252 | 10.2544 | 10.2544 | 10.2544 | 2.6645 | 2.6645 | 11.3578 | 7.1953 | 8.7508 | 10.0543 | 9.4286 | 21.6722 | 8.6321 | 9.9296 | 30.8104 | 8.0247 | 3.6811 | 10.8039 | 23.071 | 3.2209 | 8.7885 | 41.9721 | 8.9084 | 30.403 | 15.2651 | 0.1268 | 0.1268 | 0.1268 | 0.1268 | 0.1268 | 0.1268 | 0.1268 | 0.1268 | 0.1268 | 0.1268 | 0.1268 | 0.1268 | 0.1268 | 0.1268 | 0.1268 | 0.1268 | 0.1268 | 0.1268 | 0.1268 | 0.1268 | 0.1268 | 0.1268 | 0.1268 | 0.1268 | 0.1268 | 0.1268 | 0.1268 | 0.1268 | 0.1268 | 0.1268 | 0.1268 | 0.1268 | 0.1268 | 0.1268 | 0.1268 | 0.1268 | 0.1268 | 0.1268 | 0.1268 | 0.1268 | 0.1268 | 0.1268 | 0.1268 | 0.1268 | 0.1268 | 0.1268 | 0.1268 | 0.1268 | 0.1268 | 0.1268 | 0.1268 | 0.1268 | 0.1268 | 0.1268 | 0.1268 | 0.1268 | 0.66198 | 0.66198 | 0.66198 | 0.66198 | 0.66198 | 0.66198 | 0.66198 | 0.66198 | 0.66198 | 0.66198 | 4.7969 | 4.7969 | 4.7969 | 3.2397 | 3.2397 | 3.2397 | 3.2397 | 3.2397 | 3.9961 | 3.9961 | 3.9961 | 6.0173 | 6.0173
2022-01-01 08:00 | 0.32452 | 0.32452 | 0.32452 | 0.32452 | 0.32452 | 0.32452 | 0.32452 | 0.32452 | 0.32452 | 0.32452 | 7.3881 | 7.3881 | 7.3881 | 11.9366 | 11.9366 | 11.9366 | 11.9366 | 11.9366 | 10.2432 | 10.2432 | 10.2432 | 2.6645 | 2.6645 | 11.3123 | 7.1665 | 8.7157 | 10.014 | 9.3908 | 22.2822 | 8.875 | 10.2091 | 31.6776 | 8.2506 | 3.7847 | 11.108 | 23.7204 | 3.3116 | 9.0359 | 40.0872 | 8.5083 | 29.0376 | 14.5795 | 0.13361 | 0.13361 | 0.13361 | 0.13361 | 0.13361 | 0.13361 | 0.13361 | 0.13361 | 0.13361 | 0.13361 | 0.13361 | 0.13361 | 0.13361 | 0.13361 | 0.13361 | 0.13361 | 0.13361 | 0.13361 | 0.13361 | 0.13361 | 0.13361 | 0.13361 | 0.13361 | 0.13361 | 0.13361 | 0.13361 | 0.13361 | 0.13361 | 0.13361 | 0.13361 | 0.13361 | 0.13361 | 0.13361 | 0.13361 | 0.13361 | 0.13361 | 0.13361 | 0.13361 | 0.13361 | 0.13361 | 0.13361 | 0.13361 | 0.13361 | 0.13361 | 0.13361 | 0.13361 | 0.13361 | 0.13361 | 0.13361 | 0.13361 | 0.13361 | 0.13361 | 0.13361 | 0.13361 | 0.13361 | 0.13361 | 0.72696 | 0.72696 | 0.72696 | 0.72696 | 0.72696 | 0.72696 | 0.72696 | 0.72696 | 0.72696 | 0.72696 | 5.0912 | 5.0912 | 5.0912 | 3.6609 | 3.6609 | 3.6609 | 3.6609 | 3.6609 | 4.476 | 4.476 | 4.476 | 6.6735 | 6.6735
2022-01-01 09:00 | 0.32678 | 0.32678 | 0.32678 | 0.32678 | 0.32678 | 0.32678 | 0.32678 | 0.32678 | 0.32678 | 0.32678 | 7.2724 | 7.2724 | 7.2724 | 11.8746 | 11.8746 | 11.8746 | 11.8746 | 11.8746 | 10.1293 | 10.1293 | 10.1293 | 2.6645 | 2.6645 | 10.3026 | 6.5268 | 7.9378 | 9.1202 | 8.5526 | 19.3948 | 7.725 | 8.8862 | 27.5728 | 7.1814 | 3.2942 | 9.6686 | 20.6466 | 2.8825 | 7.865 | 40.6993 | 8.6383 | 29.481 | 14.8022 | 0.13362 | 0.13362 | 0.13362 | 0.13362 | 0.13362 | 0.13362 | 0.13362 | 0.13362 | 0.13362 | 0.13362 | 0.13362 | 0.13362 | 0.13362 | 0.13362 | 0.13362 | 0.13362 | 0.13362 | 0.13362 | 0.13362 | 0.13362 | 0.13362 | 0.13362 | 0.13362 | 0.13362 | 0.13362 | 0.13362 | 0.13362 | 0.13362 | 0.13362 | 0.13362 | 0.13362 | 0.13362 | 0.13362 | 0.13362 | 0.13362 | 0.13362 | 0.13362 | 0.13362 | 0.13362 | 0.13362 | 0.13362 | 0.13362 | 0.13362 | 0.13362 | 0.13362 | 0.13362 | 0.13362 | 0.13362 | 0.13362 | 0.13362 | 0.13362 | 0.13362 | 0.13362 | 0.13362 | 0.13362 | 0.13362 | 0.6235 | 0.6235 | 0.6235 | 0.6235 | 0.6235 | 0.6235 | 0.6235 | 0.6235 | 0.6235 | 0.6235 | 4.5431 | 4.5431 | 4.5431 | 3.4477 | 3.4477 | 3.4477 | 3.4477 | 3.4477 | 3.9017 | 3.9017 | 3.9017 | 5.7527 | 5.7527
2022-01-01 10:00 | 0.34002 | 0.34002 | 0.34002 | 0.34002 | 0.34002 | 0.34002 | 0.34002 | 0.34002 | 0.34002 | 0.34002 | 6.6986 | 6.6986 | 6.6986 | 11.9565 | 11.9565 | 11.9565 | 11.9565 | 11.9565 | 10.0036 | 10.0036 | 10.0036 | 2.7067 | 2.7067 | 8.2021 | 5.1961 | 6.3194 | 7.2607 | 6.8089 | 16.2324 | 6.4654 | 7.4373 | 23.0769 | 6.0105 | 2.7571 | 8.0921 | 17.2801 | 2.4125 | 6.5826 | 37.9239 | 8.0492 | 27.4706 | 13.7927 | 0.135 | 0.135 | 0.135 | 0.135 | 0.135 | 0.135 | 0.135 | 0.135 | 0.135 | 0.135 | 0.135 | 0.135 | 0.135 | 0.135 | 0.135 | 0.135 | 0.135 | 0.135 | 0.135 | 0.135 | 0.135 | 0.135 | 0.135 | 0.135 | 0.135 | 0.135 | 0.135 | 0.135 | 0.135 | 0.135 | 0.135 | 0.135 | 0.135 | 0.135 | 0.135 | 0.135 | 0.135 | 0.135 | 0.135 | 0.135 | 0.135 | 0.135 | 0.135 | 0.135 | 0.135 | 0.135 | 0.135 | 0.135 | 0.135 | 0.135 | 0.135 | 0.135 | 0.135 | 0.135 | 0.135 | 0.135 | 0.5485 | 0.5485 | 0.5485 | 0.5485 | 0.5485 | 0.5485 | 0.5485 | 0.5485 | 0.5485 | 0.5485 | 4.8719 | 4.8719 | 4.8719 | 3.7978 | 3.7978 | 3.7978 | 3.7978 | 3.7978 | 4.193 | 4.193 | 4.193 | 6.1185 | 6.1185
2022-01-01 11:00 | 0.35986 | 0.35986 | 0.35986 | 0.35986 | 0.35986 | 0.35986 | 0.35986 | 0.35986 | 0.35986 | 0.35986 | 7.1009 | 7.1009 | 7.1009 | 11.871 | 11.871 | 11.871 | 11.871 | 11.871 | 9.8825 | 9.8825 | 9.8825 | 2.6983 | 2.6983 | 7.2008 | 4.5618 | 5.5479 | 6.3744 | 5.9777 | 17.9666 | 7.1561 | 8.2318 | 25.5423 | 6.6526 | 3.0517 | 8.9566 | 19.1262 | 2.6702 | 7.2858 | 40.1139 | 8.514 | 29.057 | 14.5892 | 0.15301 | 0.15301 | 0.15301 | 0.15301 | 0.15301 | 0.15301 | 0.15301 | 0.15301 | 0.15301 | 0.15301 | 0.15301 | 0.15301 | 0.15301 | 0.15301 | 0.15301 | 0.15301 | 0.15301 | 0.15301 | 0.15301 | 0.15301 | 0.15301 | 0.15301 | 0.15301 | 0.15301 | 0.15301 | 0.15301 | 0.15301 | 0.15301 | 0.15301 | 0.15301 | 0.15301 | 0.15301 | 0.15301 | 0.15301 | 0.15301 | 0.15301 | 0.15301 | 0.15301 | 0.15301 | 0.15301 | 0.15301 | 0.15301 | 0.15301 | 0.15301 | 0.15301 | 0.15301 | 0.15301 | 0.15301 | 0.15301 | 0.15301 | 0.15301 | 0.15301 | 0.15301 | 0.15301 | 0.15301 | 0.15301 | 0.73718 | 0.73718 | 0.73718 | 0.73718 | 0.73718 | 0.73718 | 0.73718 | 0.73718 | 0.73718 | 0.73718 | 5.2327 | 5.2327 | 5.2327 | 4.2092 | 4.2092 | 4.2092 | 4.2092 | 4.2092 | 4.7093 | 4.7093 | 4.7093 | 6.5233 | 6.5233
2022-01-01 12:00 | 0.36317 | 0.36317 | 0.36317 | 0.36317 | 0.36317 | 0.36317 | 0.36317 | 0.36317 | 0.36317 | 0.36317 | 7.0024 | 7.0024 | 7.0024 | 11.0653 | 11.0653 | 11.0653 | 11.0653 | 11.0653 | 9.2943 | 9.2943 | 9.2943 | 2.6898 | 2.6898 | 8.0557 | 5.1034 | 6.2066 | 7.1311 | 6.6874 | 18.5088 | 7.3721 | 8.4802 | 26.3131 | 6.8534 | 3.1437 | 9.2269 | 19.7034 | 2.7508 | 7.5057 | 39.0737 | 8.2932 | 28.3035 | 14.2109 | 0.17817 | 0.17817 | 0.17817 | 0.17817 | 0.17817 | 0.17817 | 0.17817 | 0.17817 | 0.17817 | 0.17817 | 0.17817 | 0.17817 | 0.17817 | 0.17817 | 0.17817 | 0.17817 | 0.17817 | 0.17817 | 0.17817 | 0.17817 | 0.17817 | 0.17817 | 0.17817 | 0.17817 | 0.17817 | 0.17817 | 0.17817 | 0.17817 | 0.17817 | 0.17817 | 0.17817 | 0.17817 | 0.17817 | 0.17817 | 0.17817 | 0.17817 | 0.17817 | 0.17817 | 0.17817 | 0.17817 | 0.17817 | 0.17817 | 0.17817 | 0.17817 | 0.17817 | 0.17817 | 0.17817 | 0.17817 | 0.17817 | 0.17817 | 0.17817 | 0.17817 | 0.17817 | 0.17817 | 0.17817 | 0.17817 | 0.92147 | 0.92147 | 0.92147 | 0.92147 | 0.92147 | 0.92147 | 0.92147 | 0.92147 | 0.92147 | 0.92147 | 6.6106 | 6.6106 | 6.6106 | 4.919 | 4.919 | 4.919 | 4.919 | 4.919 | 6.3352 | 6.3352 | 6.3352 | 9.0385 | 9.0385
2022-01-01 13:00 | 0.33029 | 0.33029 | 0.33029 | 0.33029 | 0.33029 | 0.33029 | 0.33029 | 0.33029 | 0.33029 | 0.33029 | 6.7943 | 6.7943 | 6.7943 | 10.4445 | 10.4445 | 10.4445 | 10.4445 | 10.4445 | 8.6298 | 8.6298 | 8.6298 | 2.673 | 2.673 | 6.4993 | 4.1174 | 5.0075 | 5.7534 | 5.3953 | 17.2524 | 6.8717 | 7.9046 | 24.527 | 6.3881 | 2.9303 | 8.6006 | 18.3659 | 2.5641 | 6.9962 | 38.1293 | 8.0928 | 27.6194 | 13.8674 | 0.19214 | 0.19214 | 0.19214 | 0.19214 | 0.19214 | 0.19214 | 0.19214 | 0.19214 | 0.19214 | 0.19214 | 0.19214 | 0.19214 | 0.19214 | 0.19214 | 0.19214 | 0.19214 | 0.19214 | 0.19214 | 0.19214 | 0.19214 | 0.19214 | 0.19214 | 0.19214 | 0.19214 | 0.19214 | 0.19214 | 0.19214 | 0.19214 | 0.19214 | 0.19214 | 0.19214 | 0.19214 | 0.19214 | 0.19214 | 0.19214 | 0.19214 | 0.19214 | 0.19214 | 0.19214 | 0.19214 | 0.19214 | 0.19214 | 0.19214 | 0.19214 | 0.19214 | 0.19214 | 0.19214 | 0.19214 | 0.19214 | 0.19214 | 0.19214 | 0.19214 | 0.19214 | 0.19214 | 0.19214 | 0.19214 | 1.0566 | 1.0566 | 1.0566 | 1.0566 | 1.0566 | 1.0566 | 1.0566 | 1.0566 | 1.0566 | 1.0566 | 6.8888 | 6.8888 | 6.8888 | 5.069 | 5.069 | 5.069 | 5.069 | 5.069 | 6.4951 | 6.4951 | 6.4951 | 9.3282 | 9.3282
2022-01-01 14:00 | 0.3059 | 0.3059 | 0.3059 | 0.3059 | 0.3059 | 0.3059 | 0.3059 | 0.3059 | 0.3059 | 0.3059 | 6.7532 | 6.7532 | 6.7532 | 9.4377 | 9.4377 | 9.4377 | 9.4377 | 9.4377 | 7.805 | 7.805 | 7.805 | 2.673 | 2.673 | 6.0566 | 3.8369 | 4.6664 | 5.3615 | 5.0278 | 18.4589 | 7.3522 | 8.4574 | 26.2422 | 6.8349 | 3.1353 | 9.202 | 19.6503 | 2.7434 | 7.4855 | 37.1832 | 7.892 | 26.9341 | 13.5233 | 0.2703 | 0.2703 | 0.2703 | 0.2703 | 0.2703 | 0.2703 | 0.2703 | 0.2703 | 0.2703 | 0.2703 | 0.2703 | 0.2703 | 0.2703 | 0.2703 | 0.2703 | 0.2703 | 0.2703 | 0.2703 | 0.2703 | 0.2703 | 0.2703 | 0.2703 | 0.2703 | 0.2703 | 0.2703 | 0.2703 | 0.2703 | 0.2703 | 0.2703 | 0.2703 | 0.2703 | 0.2703 | 0.2703 | 0.2703 | 0.2703 | 0.2703 | 0.2703 | 0.2703 | 0.2703 | 0.2703 | 0.2703 | 0.2703 | 0.2703 | 0.2703 | 0.2703 | 0.2703 | 0.2703 | 0.2703 | 0.2703 | 0.2703 | 0.2703 | 0.2703 | 0.2703 | 0.2703 | 0.2703 | 0.2703 | 1.4392 | 1.4392 | 1.4392 | 1.4392 | 1.4392 | 1.4392 | 1.4392 | 1.4392 | 1.4392 | 1.4392 | 9.0087 | 9.0087 | 9.0087 | 5.397 | 5.397 | 5.397 | 5.397 | 5.397 | 9.0893 | 9.0893 | 9.0893 | 13.6797 | 13.6797
2022-01-01 15:00 | 0.31889 | 0.31889 | 0.31889 | 0.31889 | 0.31889 | 0.31889 | 0.31889 | 0.31889 | 0.31889 | 0.31889 | 6.7218 | 6.7218 | 6.7218 | 8.8353 | 8.8353 | 8.8353 | 8.8353 | 8.8353 | 7.3812 | 7.3812 | 7.3812 | 2.6561 | 2.6561 | 7.7578 | 4.9146 | 5.9771 | 6.8674 | 6.4401 | 17.3468 | 6.9093 | 7.9478 | 24.6612 | 6.4231 | 2.9464 | 8.6476 | 18.4664 | 2.5781 | 7.0345 | 37.5162 | 7.9626 | 27.1753 | 13.6445 | 0.23456 | 0.23456 | 0.23456 | 0.23456 | 0.23456 | 0.23456 | 0.23456 | 0.23456 | 0.23456 | 0.23456 | 0.23456 | 0.23456 | 0.23456 | 0.23456 | 0.23456 | 0.23456 | 0.23456 | 0.23456 | 0.23456 | 0.23456 | 0.23456 | 0.23456 | 0.23456 | 0.23456 | 0.23456 | 0.23456 | 0.23456 | 0.23456 | 0.23456 | 0.23456 | 0.23456 | 0.23456 | 0.23456 | 0.23456 | 0.23456 | 0.23456 | 0.23456 | 0.23456 | 0.23456 | 0.23456 | 0.23456 | 0.23456 | 0.23456 | 0.23456 | 0.23456 | 0.23456 | 0.23456 | 0.23456 | 0.23456 | 0.23456 | 0.23456 | 0.23456 | 0.23456 | 0.23456 | 0.23456 | 0.23456 | 1.2238 | 1.2238 | 1.2238 | 1.2238 | 1.2238 | 1.2238 | 1.2238 | 1.2238 | 1.2238 | 1.2238 | 8.0254 | 8.0254 | 8.0254 | 5.069 | 5.069 | 5.069 | 5.069 | 5.069 | 7.9256 | 7.9256 | 7.9256 | 11.5872 | 11.5872
2022-01-01 16:00 | 0.27834 | 0.27834 | 0.27834 | 0.27834 | 0.27834 | 0.27834 | 0.27834 | 0.27834 | 0.27834 | 0.27834 | 6.0795 | 6.0795 | 6.0795 | 7.8531 | 7.8531 | 7.8531 | 7.8531 | 7.8531 | 6.5676 | 6.5676 | 6.5676 | 2.7067 | 2.7067 | 6.8009 | 4.3084 | 5.2398 | 6.0204 | 5.6457 | 16.5425 | 6.5889 | 7.5794 | 23.5178 | 6.1253 | 2.8098 | 8.2467 | 17.6102 | 2.4586 | 6.7083 | 32.9894 | 7.0019 | 23.8962 | 11.9981 | 0.26568 | 0.26568 | 0.26568 | 0.26568 | 0.26568 | 0.26568 | 0.26568 | 0.26568 | 0.26568 | 0.26568 | 0.26568 | 0.26568 | 0.26568 | 0.26568 | 0.26568 | 0.26568 | 0.26568 | 0.26568 | 0.26568 | 0.26568 | 0.26568 | 0.26568 | 0.26568 | 0.26568 | 0.26568 | 0.26568 | 0.26568 | 0.26568 | 0.26568 | 0.26568 | 0.26568 | 0.26568 | 0.26568 | 0.26568 | 0.26568 | 0.26568 | 0.26568 | 0.26568 | 0.26568 | 0.26568 | 0.26568 | 0.26568 | 0.26568 | 0.26568 | 0.26568 | 0.26568 | 0.26568 | 0.26568 | 0.26568 | 0.26568 | 0.26568 | 0.26568 | 0.26568 | 0.26568 | 0.26568 | 0.26568 | 1.248 | 1.248 | 1.248 | 1.248 | 1.248 | 1.248 | 1.248 | 1.248 | 1.248 | 1.248 | 8.7178 | 8.7178 | 8.7178 | 4.8267 | 4.8267 | 4.8267 | 4.8267 | 4.8267 | 8.5767 | 8.5767 | 8.5767 | 13.1 | 13.1
2022-01-01 17:00 | 0.29612 | 0.29612 | 0.29612 | 0.29612 | 0.29612 | 0.29612 | 0.29612 | 0.29612 | 0.29612 | 0.29612 | 6.1595 | 6.1595 | 6.1595 | 6.9816 | 6.9816 | 6.9816 | 6.9816 | 6.9816 | 5.9797 | 5.9797 | 5.9797 | 2.6814 | 2.6814 | 6.427 | 4.0716 | 4.9518 | 5.6894 | 5.3353 | 17.5581 | 6.9934 | 8.0447 | 24.9615 | 6.5013 | 2.9823 | 8.7529 | 18.6913 | 2.6095 | 7.1202 | 33.0726 | 7.0195 | 23.9565 | 12.0284 | 0.29464 | 0.29464 | 0.29464 | 0.29464 | 0.29464 | 0.29464 | 0.29464 | 0.29464 | 0.29464 | 0.29464 | 0.29464 | 0.29464 | 0.29464 | 0.29464 | 0.29464 | 0.29464 | 0.29464 | 0.29464 | 0.29464 | 0.29464 | 0.29464 | 0.29464 | 0.29464 | 0.29464 | 0.29464 | 0.29464 | 0.29464 | 0.29464 | 0.29464 | 0.29464 | 0.29464 | 0.29464 | 0.29464 | 0.29464 | 0.29464 | 0.29464 | 0.29464 | 0.29464 | 0.29464 | 0.29464 | 0.29464 | 0.29464 | 0.29464 | 0.29464 | 0.29464 | 0.29464 | 0.29464 | 0.29464 | 0.29464 | 0.29464 | 0.29464 | 0.29464 | 0.29464 | 0.29464 | 0.29464 | 0.29464 | 1.5132 | 1.5132 | 1.5132 | 1.5132 | 1.5132 | 1.5132 | 1.5132 | 1.5132 | 1.5132 | 1.5132 | 9.7409 | 9.7409 | 9.7409 | 5.491 | 5.491 | 5.491 | 5.491 | 5.491 | 9.4925 | 9.4925 | 9.4925 | 14.3689 | 14.3689
2022-01-01 18:00 | 0.2697 | 0.2697 | 0.2697 | 0.2697 | 0.2697 | 0.2697 | 0.2697 | 0.2697 | 0.2697 | 0.2697 | 5.8032 | 5.8032 | 5.8032 | 6.456 | 6.456 | 6.456 | 6.456 | 6.456 | 5.22 | 5.22 | 5.22 | 2.6983 | 2.6983 | 7.3243 | 4.64 | 5.6431 | 6.4837 | 6.0802 | 16.3218 | 6.501 | 7.4782 | 23.2041 | 6.0436 | 2.7723 | 8.1367 | 17.3753 | 2.4258 | 6.6188 | 30.9771 | 6.5748 | 22.4386 | 11.2662 | 0.2918 | 0.2918 | 0.2918 | 0.2918 | 0.2918 | 0.2918 | 0.2918 | 0.2918 | 0.2918 | 0.2918 | 0.2918 | 0.2918 | 0.2918 | 0.2918 | 0.2918 | 0.2918 | 0.2918 | 0.2918 | 0.2918 | 0.2918 | 0.2918 | 0.2918 | 0.2918 | 0.2918 | 0.2918 | 0.2918 | 0.2918 | 0.2918 | 0.2918 | 0.2918 | 0.2918 | 0.2918 | 0.2918 | 0.2918 | 0.2918 | 0.2918 | 0.2918 | 0.2918 | 0.2918 | 0.2918 | 0.2918 | 0.2918 | 0.2918 | 0.2918 | 0.2918 | 0.2918 | 0.2918 | 0.2918 | 0.2918 | 0.2918 | 0.2918 | 0.2918 | 0.2918 | 0.2918 | 0.2918 | 0.2918 | 1.423 | 1.423 | 1.423 | 1.423 | 1.423 | 1.423 | 1.423 | 1.423 | 1.423 | 1.423 | 9.1487 | 9.1487 | 9.1487 | 5.9158 | 5.9158 | 5.9158 | 5.9158 | 5.9158 | 8.9746 | 8.9746 | 8.9746 | 13.7028 | 13.7028
2022-01-01 19:00 | 0.2464 | 0.2464 | 0.2464 | 0.2464 | 0.2464 | 0.2464 | 0.2464 | 0.2464 | 0.2464 | 0.2464 | 5.6337 | 5.6337 | 5.6337 | 6.0451 | 6.0451 | 6.0451 | 6.0451 | 6.0451 | 5.2396 | 5.2396 | 5.2396 | 2.6814 | 2.6814 | 6.2104 | 3.9343 | 4.7849 | 5.4976 | 5.1555 | 16.2719 | 6.4811 | 7.4554 | 23.1331 | 6.0251 | 2.7638 | 8.1118 | 17.3222 | 2.4183 | 6.5986 | 29.6957 | 6.3028 | 21.5104 | 10.8002 | 0.26179 | 0.26179 | 0.26179 | 0.26179 | 0.26179 | 0.26179 | 0.26179 | 0.26179 | 0.26179 | 0.26179 | 0.26179 | 0.26179 | 0.26179 | 0.26179 | 0.26179 | 0.26179 | 0.26179 | 0.26179 | 0.26179 | 0.26179 | 0.26179 | 0.26179 | 0.26179 | 0.26179 | 0.26179 | 0.26179 | 0.26179 | 0.26179 | 0.26179 | 0.26179 | 0.26179 | 0.26179 | 0.26179 | 0.26179 | 0.26179 | 0.26179 | 0.26179 | 0.26179 | 0.26179 | 0.26179 | 0.26179 | 0.26179 | 0.26179 | 0.26179 | 0.26179 | 0.26179 | 0.26179 | 0.26179 | 0.26179 | 0.26179 | 0.26179 | 0.26179 | 0.26179 | 0.26179 | 0.26179 | 0.26179 | 1.224 | 1.224 | 1.224 | 1.224 | 1.224 | 1.224 | 1.224 | 1.224 | 1.224 | 1.224 | 8.0862 | 8.0862 | 8.0862 | 5.5261 | 5.5261 | 5.5261 | 5.5261 | 5.5261 | 7.8592 | 7.8592 | 7.8592 | 11.6266 | 11.6266
2022-01-01 20:00 | 0.25612 | 0.25612 | 0.25612 | 0.25612 | 0.25612 | 0.25612 | 0.25612 | 0.25612 | 0.25612 | 0.25612 | 5.7495 | 5.7495 | 5.7495 | 5.5089 | 5.5089 | 5.5089 | 5.5089 | 5.5089 | 4.6697 | 4.6697 | 4.6697 | 2.6814 | 2.6814 | 6.6937 | 4.2405 | 5.1573 | 5.9255 | 5.5568 | 15.8837 | 6.3265 | 7.2775 | 22.5812 | 5.8814 | 2.6979 | 7.9182 | 16.9089 | 2.3606 | 6.4412 | 30.7947 | 6.536 | 22.3065 | 11.1999 | 0.22822 | 0.22822 | 0.22822 | 0.22822 | 0.22822 | 0.22822 | 0.22822 | 0.22822 | 0.22822 | 0.22822 | 0.22822 | 0.22822 | 0.22822 | 0.22822 | 0.22822 | 0.22822 | 0.22822 | 0.22822 | 0.22822 | 0.22822 | 0.22822 | 0.22822 | 0.22822 | 0.22822 | 0.22822 | 0.22822 | 0.22822 | 0.22822 | 0.22822 | 0.22822 | 0.22822 | 0.22822 | 0.22822 | 0.22822 | 0.22822 | 0.22822 | 0.22822 | 0.22822 | 0.22822 | 0.22822 | 0.22822 | 0.22822 | 0.22822 | 0.22822 | 0.22822 | 0.22822 | 0.22822 | 0.22822 | 0.22822 | 0.22822 | 0.22822 | 0.22822 | 0.22822 | 0.22822 | 0.22822 | 0.22822 | 1.1884 | 1.1884 | 1.1884 | 1.1884 | 1.1884 | 1.1884 | 1.1884 | 1.1884 | 1.1884 | 1.1884 | 7.4415 | 7.4415 | 7.4415 | 5.1193 | 5.1193 | 5.1193 | 5.1193 | 5.1193 | 7.3303 | 7.3303 | 7.3303 | 10.7218 | 10.7218
2022-01-01 21:00 | 0.26488 | 0.26488 | 0.26488 | 0.26488 | 0.26488 | 0.26488 | 0.26488 | 0.26488 | 0.26488 | 0.26488 | 5.8469 | 5.8469 | 5.8469 | 4.8516 | 4.8516 | 4.8516 | 4.8516 | 4.8516 | 4.42 | 4.42 | 4.42 | 2.6561 | 2.6561 | 4.6655 | 2.9556 | 3.5946 | 4.13 | 3.873 | 16.0724 | 6.4017 | 7.3639 | 22.8494 | 5.9512 | 2.7299 | 8.0123 | 17.1097 | 2.3887 | 6.5177 | 31.4487 | 6.6749 | 22.7802 | 11.4377 | 0.17721 | 0.17721 | 0.17721 | 0.17721 | 0.17721 | 0.17721 | 0.17721 | 0.17721 | 0.17721 | 0.17721 | 0.17721 | 0.17721 | 0.17721 | 0.17721 | 0.17721 | 0.17721 | 0.17721 | 0.17721 | 0.17721 | 0.17721 | 0.17721 | 0.17721 | 0.17721 | 0.17721 | 0.17721 | 0.17721 | 0.17721 | 0.17721 | 0.17721 | 0.17721 | 0.17721 | 0.17721 | 0.17721 | 0.17721 | 0.17721 | 0.17721 | 0.17721 | 0.17721 | 0.17721 | 0.17721 | 0.17721 | 0.17721 | 0.17721 | 0.17721 | 0.17721 | 0.17721 | 0.17721 | 0.17721 | 0.17721 | 0.17721 | 0.17721 | 0.17721 | 0.17721 | 0.17721 | 0.17721 | 0.17721 | 0.94715 | 0.94715 | 0.94715 | 0.94715 | 0.94715 | 0.94715 | 0.94715 | 0.94715 | 0.94715 | 0.94715 | 6.6085 | 6.6085 | 6.6085 | 4.5827 | 4.5827 | 4.5827 | 4.5827 | 4.5827 | 6.358 | 6.358 | 6.358 | 9.1817 | 9.1817
2022-01-01 22:00 | 0.26538 | 0.26538 | 0.26538 | 0.26538 | 0.26538 | 0.26538 | 0.26538 | 0.26538 | 0.26538 | 0.26538 | 6.7744 | 6.7744 | 6.7744 | 4.3621 | 4.3621 | 4.3621 | 4.3621 | 4.3621 | 4.055 | 4.055 | 4.055 | 2.7151 | 2.7151 | 4.9031 | 3.1062 | 3.7777 | 4.3404 | 4.0703 | 16.222 | 6.4613 | 7.4325 | 23.0621 | 6.0066 | 2.7553 | 8.0869 | 17.269 | 2.4109 | 6.5784 | 38.5069 | 8.1729 | 27.893 | 14.0048 | 0.17661 | 0.17661 | 0.17661 | 0.17661 | 0.17661 | 0.17661 | 0.17661 | 0.17661 | 0.17661 | 0.17661 | 0.17661 | 0.17661 | 0.17661 | 0.17661 | 0.17661 | 0.17661 | 0.17661 | 0.17661 | 0.17661 | 0.17661 | 0.17661 | 0.17661 | 0.17661 | 0.17661 | 0.17661 | 0.17661 | 0.17661 | 0.17661 | 0.17661 | 0.17661 | 0.17661 | 0.17661 | 0.17661 | 0.17661 | 0.17661 | 0.17661 | 0.17661 | 0.17661 | 0.17661 | 0.17661 | 0.17661 | 0.17661 | 0.17661 | 0.17661 | 0.17661 | 0.17661 | 0.17661 | 0.17661 | 0.17661 | 0.17661 | 0.17661 | 0.17661 | 0.17661 | 0.17661 | 0.17661 | 0.17661 | 0.98542 | 0.98542 | 0.98542 | 0.98542 | 0.98542 | 0.98542 | 0.98542 | 0.98542 | 0.98542 | 0.98542 | 6.6124 | 6.6124 | 6.6124 | 4.3233 | 4.3233 | 4.3233 | 4.3233 | 4.3233 | 6.2916 | 6.2916 | 6.2916 | 9.4315 | 9.4315
2022-01-01 23:00 | 0.19896 | 0.19896 | 0.19896 | 0.19896 | 0.19896 | 0.19896 | 0.19896 | 0.19896 | 0.19896 | 0.19896 | 6.9635 | 6.9635 | 6.9635 | 4.5299 | 4.5299 | 4.5299 | 4.5299 | 4.5299 | 4.0346 | 4.0346 | 4.0346 | 2.6898 | 2.6898 | 5.8208 | 3.6876 | 4.4847 | 5.1528 | 4.8321 | 19.7338 | 7.86 | 9.0415 | 28.0547 | 7.307 | 3.3518 | 9.8376 | 21.0075 | 2.9328 | 8.0025 | 38.1157 | 8.0899 | 27.6096 | 13.8625 | 0.16558 | 0.16558 | 0.16558 | 0.16558 | 0.16558 | 0.16558 | 0.16558 | 0.16558 | 0.16558 | 0.16558 | 0.16558 | 0.16558 | 0.16558 | 0.16558 | 0.16558 | 0.16558 | 0.16558 | 0.16558 | 0.16558 | 0.16558 | 0.16558 | 0.16558 | 0.16558 | 0.16558 | 0.16558 | 0.16558 | 0.16558 | 0.16558 | 0.16558 | 0.16558 | 0.16558 | 0.16558 | 0.16558 | 0.16558 | 0.16558 | 0.16558 | 0.16558 | 0.16558 | 0.16558 | 0.16558 | 0.16558 | 0.16558 | 0.16558 | 0.16558 | 0.16558 | 0.16558 | 0.16558 | 0.16558 | 0.16558 | 0.16558 | 0.16558 | 0.16558 | 0.16558 | 0.16558 | 0.16558 | 0.16558 | 0.75561 | 0.75561 | 0.75561 | 0.75561 | 0.75561 | 0.75561 | 0.75561 | 0.75561 | 0.75561 | 0.75561 | 5.6837 | 5.6837 | 5.6837 | 3.4843 | 3.4843 | 3.4843 | 3.4843 | 3.4843 | 5.2834 | 5.2834 | 5.2834 | 7.9611 | 7.9611
2022-01-02 | 0.24129 | 0.24129 | 0.24129 | 0.24129 | 0.24129 | 0.24129 | 0.24129 | 0.24129 | 0.24129 | 0.24129 | 6.6924 | 6.6924 | 6.6924 | 4.5459 | 4.5459 | 4.5459 | 4.5459 | 4.5459 | 4.0801 | 4.0801 | 4.0801 | 2.6983 | 2.6983 | 6.2313 | 3.9476 | 4.801 | 5.5162 | 5.1729 | 16.9409 | 6.7476 | 7.7619 | 24.0841 | 6.2728 | 2.8774 | 8.4453 | 18.0343 | 2.5177 | 6.8699 | 37.4757 | 7.9541 | 27.146 | 13.6297 | 0.15406 | 0.15406 | 0.15406 | 0.15406 | 0.15406 | 0.15406 | 0.15406 | 0.15406 | 0.15406 | 0.15406 | 0.15406 | 0.15406 | 0.15406 | 0.15406 | 0.15406 | 0.15406 | 0.15406 | 0.15406 | 0.15406 | 0.15406 | 0.15406 | 0.15406 | 0.15406 | 0.15406 | 0.15406 | 0.15406 | 0.15406 | 0.15406 | 0.15406 | 0.15406 | 0.15406 | 0.15406 | 0.15406 | 0.15406 | 0.15406 | 0.15406 | 0.15406 | 0.15406 | 0.15406 | 0.15406 | 0.15406 | 0.15406 | 0.15406 | 0.15406 | 0.15406 | 0.15406 | 0.15406 | 0.15406 | 0.15406 | 0.15406 | 0.15406 | 0.15406 | 0.15406 | 0.15406 | 0.15406 | 0.15406 | 0.72079 | 0.72079 | 0.72079 | 0.72079 | 0.72079 | 0.72079 | 0.72079 | 0.72079 | 0.72079 | 0.72079 | 4.8966 | 4.8966 | 4.8966 | 2.9843 | 2.9843 | 2.9843 | 2.9843 | 2.9843 | 4.377 | 4.377 | 4.377 | 6.5828 | 6.5828
2022-01-02 01:00 | 0.22151 | 0.22151 | 0.22151 | 0.22151 | 0.22151 | 0.22151 | 0.22151 | 0.22151 | 0.22151 | 0.22151 | 6.3492 | 6.3492 | 6.3492 | 4.7974 | 4.7974 | 4.7974 | 4.7974 | 4.7974 | 4.0348 | 4.0348 | 4.0348 | 2.6898 | 2.6898 | 6.2999 | 3.991 | 4.8538 | 5.5769 | 5.2298 | 15.5634 | 6.1989 | 7.1307 | 22.1258 | 5.7628 | 2.6435 | 7.7586 | 16.5679 | 2.313 | 6.3113 | 35.5419 | 7.5436 | 25.7452 | 12.9264 | 0.13081 | 0.13081 | 0.13081 | 0.13081 | 0.13081 | 0.13081 | 0.13081 | 0.13081 | 0.13081 | 0.13081 | 0.13081 | 0.13081 | 0.13081 | 0.13081 | 0.13081 | 0.13081 | 0.13081 | 0.13081 | 0.13081 | 0.13081 | 0.13081 | 0.13081 | 0.13081 | 0.13081 | 0.13081 | 0.13081 | 0.13081 | 0.13081 | 0.13081 | 0.13081 | 0.13081 | 0.13081 | 0.13081 | 0.13081 | 0.13081 | 0.13081 | 0.13081 | 0.13081 | 0.13081 | 0.13081 | 0.13081 | 0.13081 | 0.13081 | 0.13081 | 0.13081 | 0.13081 | 0.13081 | 0.13081 | 0.13081 | 0.13081 | 0.13081 | 0.13081 | 0.13081 | 0.13081 | 0.13081 | 0.13081 | 0.62588 | 0.62588 | 0.62588 | 0.62588 | 0.62588 | 0.62588 | 0.62588 | 0.62588 | 0.62588 | 0.62588 | 4.241 | 4.241 | 4.241 | 2.5692 | 2.5692 | 2.5692 | 2.5692 | 2.5692 | 3.6824 | 3.6824 | 3.6824 | 5.4442 | 5.4442
2022-01-02 02:00 | 0.22218 | 0.22218 | 0.22218 | 0.22218 | 0.22218 | 0.22218 | 0.22218 | 0.22218 | 0.22218 | 0.22218 | 6.1236 | 6.1236 | 6.1236 | 4.8851 | 4.8851 | 4.8851 | 4.8851 | 4.8851 | 4.1315 | 4.1315 | 4.1315 | 2.6898 | 2.6898 | 6.484 | 4.1077 | 4.9957 | 5.7399 | 5.3827 | 14.8135 | 5.9002 | 6.7872 | 21.0597 | 5.4851 | 2.5161 | 7.3847 | 15.7696 | 2.2016 | 6.0072 | 34.1966 | 7.2581 | 24.7707 | 12.4371 | 0.11743 | 0.11743 | 0.11743 | 0.11743 | 0.11743 | 0.11743 | 0.11743 | 0.11743 | 0.11743 | 0.11743 | 0.11743 | 0.11743 | 0.11743 | 0.11743 | 0.11743 | 0.11743 | 0.11743 | 0.11743 | 0.11743 | 0.11743 | 0.11743 | 0.11743 | 0.11743 | 0.11743 | 0.11743 | 0.11743 | 0.11743 | 0.11743 | 0.11743 | 0.11743 | 0.11743 | 0.11743 | 0.11743 | 0.11743 | 0.11743 | 0.11743 | 0.11743 | 0.11743 | 0.11743 | 0.11743 | 0.11743 | 0.11743 | 0.11743 | 0.11743 | 0.11743 | 0.11743 | 0.11743 | 0.11743 | 0.11743 | 0.11743 | 0.11743 | 0.11743 | 0.11743 | 0.11743 | 0.11743 | 0.11743 | 0.46551 | 0.46551 | 0.46551 | 0.46551 | 0.46551 | 0.46551 | 0.46551 | 0.46551 | 0.46551 | 0.46551 | 4.1483 | 4.1483 | 4.1483 | 2.2198 | 2.2198 | 2.2198 | 2.2198 | 2.2198 | 3.2469 | 3.2469 | 3.2469 | 5.0135 | 5.0135
2022-01-02 03:00 | 0.2537 | 0.2537 | 0.2537 | 0.2537 | 0.2537 | 0.2537 | 0.2537 | 0.2537 | 0.2537 | 0.2537 | 5.592 | 5.592 | 5.592 | 4.6188 | 4.6188 | 4.6188 | 4.6188 | 4.6188 | 4.059 | 4.059 | 4.059 | 2.6645 | 2.6645 | 8.5709 | 5.4298 | 6.6036 | 7.5872 | 7.1151 | 13.7222 | 5.4656 | 6.2872 | 19.5083 | 5.081 | 2.3307 | 6.8407 | 14.6079 | 2.0394 | 5.5646 | 30.6755 | 6.5107 | 22.2201 | 11.1565 | 0.10292 | 0.10292 | 0.10292 | 0.10292 | 0.10292 | 0.10292 | 0.10292 | 0.10292 | 0.10292 | 0.10292 | 0.10292 | 0.10292 | 0.10292 | 0.10292 | 0.10292 | 0.10292 | 0.10292 | 0.10292 | 0.10292 | 0.10292 | 0.10292 | 0.10292 | 0.10292 | 0.10292 | 0.10292 | 0.10292 | 0.10292 | 0.10292 | 0.10292 | 0.10292 | 0.10292 | 0.10292 | 0.10292 | 0.10292 | 0.10292 | 0.10292 | 0.10292 | 0.10292 | 0.10292 | 0.10292 | 0.10292 | 0.10292 | 0.10292 | 0.10292 | 0.10292 | 0.10292 | 0.10292 | 0.10292 | 0.10292 | 0.10292 | 0.10292 | 0.10292 | 0.10292 | 0.10292 | 0.10292 | 0.10292 | 0.35681 | 0.35681 | 0.35681 | 0.35681 | 0.35681 | 0.35681 | 0.35681 | 0.35681 | 0.35681 | 0.35681 | 3.5332 | 3.5332 | 3.5332 | 2.0734 | 2.0734 | 2.0734 | 2.0734 | 2.0734 | 2.8057 | 2.8057 | 2.8057 | 4.4772 | 4.4772
2022-01-02 04:00 | 0.22686 | 0.22686 | 0.22686 | 0.22686 | 0.22686 | 0.22686 | 0.22686 | 0.22686 | 0.22686 | 0.22686 | 4.3497 | 4.3497 | 4.3497 | 4.1423 | 4.1423 | 4.1423 | 4.1423 | 4.1423 | 4.068 | 4.068 | 4.068 | 2.6983 | 2.6983 | 6.3266 | 4.008 | 4.8744 | 5.6005 | 5.252 | 10.0837 | 4.0163 | 4.6201 | 14.3355 | 3.7337 | 1.7127 | 5.0268 | 10.7345 | 1.4986 | 4.0891 | 23.0157 | 4.885 | 16.6717 | 8.3707 | 0.10267 | 0.10267 | 0.10267 | 0.10267 | 0.10267 | 0.10267 | 0.10267 | 0.10267 | 0.10267 | 0.10267 | 0.10267 | 0.10267 | 0.10267 | 0.10267 | 0.10267 | 0.10267 | 0.10267 | 0.10267 | 0.10267 | 0.10267 | 0.10267 | 0.10267 | 0.10267 | 0.10267 | 0.10267 | 0.10267 | 0.10267 | 0.10267 | 0.10267 | 0.10267 | 0.10267 | 0.10267 | 0.10267 | 0.10267 | 0.10267 | 0.10267 | 0.10267 | 0.10267 | 0.10267 | 0.10267 | 0.10267 | 0.10267 | 0.10267 | 0.10267 | 0.10267 | 0.10267 | 0.10267 | 0.10267 | 0.10267 | 0.10267 | 0.10267 | 0.10267 | 0.10267 | 0.10267 | 0.10267 | 0.10267 | 0.44046 | 0.44046 | 0.44046 | 0.44046 | 0.44046 | 0.44046 | 0.44046 | 0.44046 | 0.44046 | 0.44046 | 3.7929 | 3.7929 | 3.7929 | 2.0562 | 2.0562 | 2.0562 | 2.0562 | 2.0562 | 2.8343 | 2.8343 | 2.8343 | 4.5795 | 4.5795
2022-01-02 05:00 | 0.24894 | 0.24894 | 0.24894 | 0.24894 | 0.24894 | 0.24894 | 0.24894 | 0.24894 | 0.24894 | 0.24894 | 4.8017 | 4.8017 | 4.8017 | 4.4662 | 4.4662 | 4.4662 | 4.4662 | 4.4662 | 4.1791 | 4.1791 | 4.1791 | 2.6814 | 2.6814 | 6.1647 | 3.9054 | 4.7497 | 5.4572 | 5.1176 | 14.2125 | 5.6609 | 6.5118 | 20.2053 | 5.2626 | 2.414 | 7.0851 | 15.1299 | 2.1123 | 5.7635 | 24.3515 | 5.1685 | 17.6393 | 8.8565 | 0.10202 | 0.10202 | 0.10202 | 0.10202 | 0.10202 | 0.10202 | 0.10202 | 0.10202 | 0.10202 | 0.10202 | 0.10202 | 0.10202 | 0.10202 | 0.10202 | 0.10202 | 0.10202 | 0.10202 | 0.10202 | 0.10202 | 0.10202 | 0.10202 | 0.10202 | 0.10202 | 0.10202 | 0.10202 | 0.10202 | 0.10202 | 0.10202 | 0.10202 | 0.10202 | 0.10202 | 0.10202 | 0.10202 | 0.10202 | 0.10202 | 0.10202 | 0.10202 | 0.10202 | 0.10202 | 0.10202 | 0.10202 | 0.10202 | 0.10202 | 0.10202 | 0.10202 | 0.10202 | 0.10202 | 0.10202 | 0.10202 | 0.10202 | 0.10202 | 0.10202 | 0.10202 | 0.10202 | 0.10202 | 0.10202 | 0.4798 | 0.4798 | 0.4798 | 0.4798 | 0.4798 | 0.4798 | 0.4798 | 0.4798 | 0.4798 | 0.4798 | 3.7711 | 3.7711 | 3.7711 | 2.1827 | 2.1827 | 2.1827 | 2.1827 | 2.1827 | 2.9625 | 2.9625 | 2.9625 | 4.7111 | 4.7111
2022-01-02 06:00 | 0.25 | 0.25 | 0.25 | 0.25 | 0.25 | 0.25 | 0.25 | 0.25 | 0.25 | 0.25 | 5.4893 | 5.4893 | 5.4893 | 4.3796 | 4.3796 | 4.3796 | 4.3796 | 4.3796 | 4.194 | 4.194 | 4.194 | 2.6814 | 2.6814 | 6.0659 | 3.8428 | 4.6735 | 5.3697 | 5.0355 | 17.608 | 7.0133 | 8.0675 | 25.0326 | 6.5198 | 2.9907 | 8.7778 | 18.7445 | 2.6169 | 7.1404 | 27.8811 | 5.9176 | 20.196 | 10.1402 | 0.098583 | 0.098583 | 0.098583 | 0.098583 | 0.098583 | 0.098583 | 0.098583 | 0.098583 | 0.098583 | 0.098583 | 0.098583 | 0.098583 | 0.098583 | 0.098583 | 0.098583 | 0.098583 | 0.098583 | 0.098583 | 0.098583 | 0.098583 | 0.098583 | 0.098583 | 0.098583 | 0.098583 | 0.098583 | 0.098583 | 0.098583 | 0.098583 | 0.098583 | 0.098583 | 0.098583 | 0.098583 | 0.098583 | 0.098583 | 0.098583 | 0.098583 | 0.098583 | 0.098583 | 0.098583 | 0.098583 | 0.098583 | 0.098583 | 0.098583 | 0.098583 | 0.098583 | 0.098583 | 0.098583 | 0.098583 | 0.098583 | 0.098583 | 0.098583 | 0.098583 | 0.098583 | 0.098583 | 0.098583 | 0.098583 | 0.47574 | 0.47574 | 0.47574 | 0.47574 | 0.47574 | 0.47574 | 0.47574 | 0.47574 | 0.47574 | 0.47574 | 4.1095 | 4.1095 | 4.1095 | 2.1686 | 2.1686 | 2.1686 | 2.1686 | 2.1686 | 3.0089 | 3.0089 | 3.0089 | 4.8041 | 4.8041
2022-01-02 07:00 | 0.2477 | 0.2477 | 0.2477 | 0.2477 | 0.2477 | 0.2477 | 0.2477 | 0.2477 | 0.2477 | 0.2477 | 5.8101 | 5.8101 | 5.8101 | 3.8761 | 3.8761 | 3.8761 | 3.8761 | 3.8761 | 3.8413 | 3.8413 | 3.8413 | 2.673 | 2.673 | 6.033 | 3.822 | 4.6483 | 5.3407 | 5.0083 | 15.9217 | 6.3416 | 7.2949 | 22.6352 | 5.8954 | 2.7043 | 7.9372 | 16.9493 | 2.3663 | 6.4566 | 31.2401 | 6.6306 | 22.6291 | 11.3619 | 0.11824 | 0.11824 | 0.11824 | 0.11824 | 0.11824 | 0.11824 | 0.11824 | 0.11824 | 0.11824 | 0.11824 | 0.11824 | 0.11824 | 0.11824 | 0.11824 | 0.11824 | 0.11824 | 0.11824 | 0.11824 | 0.11824 | 0.11824 | 0.11824 | 0.11824 | 0.11824 | 0.11824 | 0.11824 | 0.11824 | 0.11824 | 0.11824 | 0.11824 | 0.11824 | 0.11824 | 0.11824 | 0.11824 | 0.11824 | 0.11824 | 0.11824 | 0.11824 | 0.11824 | 0.11824 | 0.11824 | 0.11824 | 0.11824 | 0.11824 | 0.11824 | 0.11824 | 0.11824 | 0.11824 | 0.11824 | 0.11824 | 0.11824 | 0.11824 | 0.11824 | 0.11824 | 0.11824 | 0.11824 | 0.11824 | 0.53539 | 0.53539 | 0.53539 | 0.53539 | 0.53539 | 0.53539 | 0.53539 | 0.53539 | 0.53539 | 0.53539 | 4.7004 | 4.7004 | 4.7004 | 3.0993 | 3.0993 | 3.0993 | 3.0993 | 3.0993 | 3.7474 | 3.7474 | 3.7474 | 5.655 | 5.655
2022-01-02 08:00 | 0.32096 | 0.32096 | 0.32096 | 0.32096 | 0.32096 | 0.32096 | 0.32096 | 0.32096 | 0.32096 | 0.32096 | 5.9283 | 5.9283 | 5.9283 | 3.5384 | 3.5384 | 3.5384 | 3.5384 | 3.5384 | 3.6494 | 3.6494 | 3.6494 | 2.6814 | 2.6814 | 5.6725 | 3.5936 | 4.3705 | 5.0215 | 4.709 | 14.4672 | 5.7623 | 6.6285 | 20.5674 | 5.3569 | 2.4573 | 7.2121 | 15.401 | 2.1501 | 5.8667 | 32.9085 | 6.9847 | 23.8377 | 11.9687 | 0.15514 | 0.15514 | 0.15514 | 0.15514 | 0.15514 | 0.15514 | 0.15514 | 0.15514 | 0.15514 | 0.15514 | 0.15514 | 0.15514 | 0.15514 | 0.15514 | 0.15514 | 0.15514 | 0.15514 | 0.15514 | 0.15514 | 0.15514 | 0.15514 | 0.15514 | 0.15514 | 0.15514 | 0.15514 | 0.15514 | 0.15514 | 0.15514 | 0.15514 | 0.15514 | 0.15514 | 0.15514 | 0.15514 | 0.15514 | 0.15514 | 0.15514 | 0.15514 | 0.15514 | 0.15514 | 0.15514 | 0.15514 | 0.15514 | 0.15514 | 0.15514 | 0.15514 | 0.15514 | 0.15514 | 0.15514 | 0.15514 | 0.15514 | 0.15514 | 0.15514 | 0.15514 | 0.15514 | 0.15514 | 0.15514 | 0.83761 | 0.83761 | 0.83761 | 0.83761 | 0.83761 | 0.83761 | 0.83761 | 0.83761 | 0.83761 | 0.83761 | 6.3476 | 6.3476 | 6.3476 | 4.1589 | 4.1589 | 4.1589 | 4.1589 | 4.1589 | 5.2173 | 5.2173 | 5.2173 | 8.1033 | 8.1033
2022-01-02 09:00 | 0.29064 | 0.29064 | 0.29064 | 0.29064 | 0.29064 | 0.29064 | 0.29064 | 0.29064 | 0.29064 | 0.29064 | 6.0779 | 6.0779 | 6.0779 | 4.0871 | 4.0871 | 4.0871 | 4.0871 | 4.0871 | 3.9837 | 3.9837 | 3.9837 | 3.1878 | 3.1878 | 5.7785 | 3.6608 | 4.4522 | 5.1153 | 4.797 | 14.8371 | 5.9097 | 6.798 | 21.0933 | 5.4938 | 2.5201 | 7.3965 | 15.7948 | 2.2051 | 6.0168 | 31.6357 | 6.7146 | 22.9157 | 11.5058 | 0.15944 | 0.15944 | 0.15944 | 0.15944 | 0.15944 | 0.15944 | 0.15944 | 0.15944 | 0.15944 | 0.15944 | 0.15944 | 0.15944 | 0.15944 | 0.15944 | 0.15944 | 0.15944 | 0.15944 | 0.15944 | 0.15944 | 0.15944 | 0.15944 | 0.15944 | 0.15944 | 0.15944 | 0.15944 | 0.15944 | 0.15944 | 0.15944 | 0.15944 | 0.15944 | 0.15944 | 0.15944 | 0.15944 | 0.15944 | 0.15944 | 0.15944 | 0.15944 | 0.15944 | 0.15944 | 0.15944 | 0.15944 | 0.15944 | 0.15944 | 0.15944 | 0.15944 | 0.15944 | 0.15944 | 0.15944 | 0.15944 | 0.15944 | 0.15944 | 0.15944 | 0.15944 | 0.15944 | 0.15944 | 0.15944 | 0.76014 | 0.76014 | 0.76014 | 0.76014 | 0.76014 | 0.76014 | 0.76014 | 0.76014 | 0.76014 | 0.76014 | 6.6612 | 6.6612 | 6.6612 | 4.0676 | 4.0676 | 4.0676 | 4.0676 | 4.0676 | 5.2115 | 5.2115 | 5.2115 | 7.8337 | 7.8337
2022-01-02 10:00 | 0.31039 | 0.31039 | 0.31039 | 0.31039 | 0.31039 | 0.31039 | 0.31039 | 0.31039 | 0.31039 | 0.31039 | 5.5679 | 5.5679 | 5.5679 | 4.5603 | 4.5603 | 4.5603 | 4.5603 | 4.5603 | 4.2443 | 4.2443 | 4.2443 | 3.2986 | 3.2986 | 4.9285 | 3.1223 | 3.7972 | 4.3629 | 4.0914 | 11.1224 | 4.4301 | 5.096 | 15.8122 | 4.1184 | 1.8892 | 5.5447 | 11.8403 | 1.653 | 4.5104 | 28.8325 | 6.1196 | 20.8851 | 10.4862 | 0.19583 | 0.19583 | 0.19583 | 0.19583 | 0.19583 | 0.19583 | 0.19583 | 0.19583 | 0.19583 | 0.19583 | 0.19583 | 0.19583 | 0.19583 | 0.19583 | 0.19583 | 0.19583 | 0.19583 | 0.19583 | 0.19583 | 0.19583 | 0.19583 | 0.19583 | 0.19583 | 0.19583 | 0.19583 | 0.19583 | 0.19583 | 0.19583 | 0.19583 | 0.19583 | 0.19583 | 0.19583 | 0.19583 | 0.19583 | 0.19583 | 0.19583 | 0.19583 | 0.19583 | 0.19583 | 0.19583 | 0.19583 | 0.19583 | 0.19583 | 0.19583 | 0.19583 | 0.19583 | 0.19583 | 0.19583 | 0.19583 | 0.19583 | 0.19583 | 0.19583 | 0.19583 | 0.19583 | 0.19583 | 0.19583 | 1.1751 | 1.1751 | 1.1751 | 1.1751 | 1.1751 | 1.1751 | 1.1751 | 1.1751 | 1.1751 | 1.1751 | 8.0144 | 8.0144 | 8.0144 | 4.9351 | 4.9351 | 4.9351 | 4.9351 | 4.9351 | 7.0761 | 7.0761 | 7.0761 | 10.5592 | 10.5592
2022-01-02 11:00 | 0.287 | 0.287 | 0.287 | 0.287 | 0.287 | 0.287 | 0.287 | 0.287 | 0.287 | 0.287 | 5.4359 | 5.4359 | 5.4359 | 4.138 | 4.138 | 4.138 | 4.138 | 4.138 | 4.1006 | 4.1006 | 4.1006 | 2.9786 | 2.9786 | 4.3083 | 2.7294 | 3.3194 | 3.8139 | 3.5765 | 10.7733 | 4.291 | 4.936 | 15.3159 | 3.9891 | 1.8299 | 5.3706 | 11.4686 | 1.6011 | 4.3688 | 27.9506 | 5.9324 | 20.2463 | 10.1655 | 0.21356 | 0.21356 | 0.21356 | 0.21356 | 0.21356 | 0.21356 | 0.21356 | 0.21356 | 0.21356 | 0.21356 | 0.21356 | 0.21356 | 0.21356 | 0.21356 | 0.21356 | 0.21356 | 0.21356 | 0.21356 | 0.21356 | 0.21356 | 0.21356 | 0.21356 | 0.21356 | 0.21356 | 0.21356 | 0.21356 | 0.21356 | 0.21356 | 0.21356 | 0.21356 | 0.21356 | 0.21356 | 0.21356 | 0.21356 | 0.21356 | 0.21356 | 0.21356 | 0.21356 | 0.21356 | 0.21356 | 0.21356 | 0.21356 | 0.21356 | 0.21356 | 0.21356 | 0.21356 | 0.21356 | 0.21356 | 0.21356 | 0.21356 | 0.21356 | 0.21356 | 0.21356 | 0.21356 | 0.21356 | 0.21356 | 1.1623 | 1.1623 | 1.1623 | 1.1623 | 1.1623 | 1.1623 | 1.1623 | 1.1623 | 1.1623 | 1.1623 | 8.5158 | 8.5158 | 8.5158 | 5.286 | 5.286 | 5.286 | 5.286 | 5.286 | 7.3727 | 7.3727 | 7.3727 | 11.1006 | 11.1006
2022-01-02 12:00 | 0.25738 | 0.25738 | 0.25738 | 0.25738 | 0.25738 | 0.25738 | 0.25738 | 0.25738 | 0.25738 | 0.25738 | 5.7131 | 5.7131 | 5.7131 | 4.0626 | 4.0626 | 4.0626 | 4.0626 | 4.0626 | 4.0237 | 4.0237 | 4.0237 | 3.2367 | 3.2367 | 5.2926 | 3.3529 | 4.0778 | 4.6852 | 4.3936 | 10.9019 | 4.3422 | 4.995 | 15.4988 | 4.0367 | 1.8517 | 5.4348 | 11.6056 | 1.6202 | 4.4209 | 28.2293 | 5.9915 | 20.4482 | 10.2669 | 0.23798 | 0.23798 | 0.23798 | 0.23798 | 0.23798 | 0.23798 | 0.23798 | 0.23798 | 0.23798 | 0.23798 | 0.23798 | 0.23798 | 0.23798 | 0.23798 | 0.23798 | 0.23798 | 0.23798 | 0.23798 | 0.23798 | 0.23798 | 0.23798 | 0.23798 | 0.23798 | 0.23798 | 0.23798 | 0.23798 | 0.23798 | 0.23798 | 0.23798 | 0.23798 | 0.23798 | 0.23798 | 0.23798 | 0.23798 | 0.23798 | 0.23798 | 0.23798 | 0.23798 | 0.23798 | 0.23798 | 0.23798 | 0.23798 | 0.23798 | 0.23798 | 0.23798 | 0.23798 | 0.23798 | 0.23798 | 0.23798 | 0.23798 | 0.23798 | 0.23798 | 0.23798 | 0.23798 | 0.23798 | 0.23798 | 1.1896 | 1.1896 | 1.1896 | 1.1896 | 1.1896 | 1.1896 | 1.1896 | 1.1896 | 1.1896 | 1.1896 | 8.7058 | 8.7058 | 8.7058 | 4.763 | 4.763 | 4.763 | 4.763 | 4.763 | 7.3988 | 7.3988 | 7.3988 | 11.4276 | 11.4276
2022-01-02 13:00 | 0.24236 | 0.24236 | 0.24236 | 0.24236 | 0.24236 | 0.24236 | 0.24236 | 0.24236 | 0.24236 | 0.24236 | 6.6102 | 6.6102 | 6.6102 | 3.5054 | 3.5054 | 3.5054 | 3.5054 | 3.5054 | 3.4389 | 3.4389 | 3.4389 | 2.9993 | 2.9993 | 5.5555 | 3.5195 | 4.2803 | 4.9179 | 4.6119 | 11.2683 | 4.4882 | 5.1628 | 16.0196 | 4.1724 | 1.9139 | 5.6174 | 11.9955 | 1.6747 | 4.5695 | 35.9036 | 7.6204 | 26.0072 | 13.058 | 0.27337 | 0.27337 | 0.27337 | 0.27337 | 0.27337 | 0.27337 | 0.27337 | 0.27337 | 0.27337 | 0.27337 | 0.27337 | 0.27337 | 0.27337 | 0.27337 | 0.27337 | 0.27337 | 0.27337 | 0.27337 | 0.27337 | 0.27337 | 0.27337 | 0.27337 | 0.27337 | 0.27337 | 0.27337 | 0.27337 | 0.27337 | 0.27337 | 0.27337 | 0.27337 | 0.27337 | 0.27337 | 0.27337 | 0.27337 | 0.27337 | 0.27337 | 0.27337 | 0.27337 | 0.27337 | 0.27337 | 0.27337 | 0.27337 | 0.27337 | 0.27337 | 0.27337 | 0.27337 | 0.27337 | 0.27337 | 0.27337 | 0.27337 | 0.27337 | 0.27337 | 0.27337 | 0.27337 | 0.27337 | 0.27337 | 1.4994 | 1.4994 | 1.4994 | 1.4994 | 1.4994 | 1.4994 | 1.4994 | 1.4994 | 1.4994 | 1.4994 | 9.9768 | 9.9768 | 9.9768 | 5.5231 | 5.5231 | 5.5231 | 5.5231 | 5.5231 | 9.2398 | 9.2398 | 9.2398 | 14.1944 | 14.1944
2022-01-02 14:00 | 0.17091 | 0.17091 | 0.17091 | 0.17091 | 0.17091 | 0.17091 | 0.17091 | 0.17091 | 0.17091 | 0.17091 | 6.1435 | 6.1435 | 6.1435 | 2.7325 | 2.7325 | 2.7325 | 2.7325 | 2.7325 | 2.743 | 2.743 | 2.743 | 2.8535 | 2.8535 | 5.3033 | 3.3597 | 4.086 | 4.6947 | 4.4025 | 13.3633 | 5.3226 | 6.1227 | 18.9981 | 4.9481 | 2.2698 | 6.6618 | 14.2258 | 1.9861 | 5.4191 | 31.5323 | 6.6926 | 22.8408 | 11.4682 | 0.33674 | 0.33674 | 0.33674 | 0.33674 | 0.33674 | 0.33674 | 0.33674 | 0.33674 | 0.33674 | 0.33674 | 0.33674 | 0.33674 | 0.33674 | 0.33674 | 0.33674 | 0.33674 | 0.33674 | 0.33674 | 0.33674 | 0.33674 | 0.33674 | 0.33674 | 0.33674 | 0.33674 | 0.33674 | 0.33674 | 0.33674 | 0.33674 | 0.33674 | 0.33674 | 0.33674 | 0.33674 | 0.33674 | 0.33674 | 0.33674 | 0.33674 | 0.33674 | 0.33674 | 0.33674 | 0.33674 | 0.33674 | 0.33674 | 0.33674 | 0.33674 | 0.33674 | 0.33674 | 0.33674 | 0.33674 | 0.33674 | 0.33674 | 0.33674 | 0.33674 | 0.33674 | 0.33674 | 0.33674 | 0.33674 | 1.6881 | 1.6881 | 1.6881 | 1.6881 | 1.6881 | 1.6881 | 1.6881 | 1.6881 | 1.6881 | 1.6881 | 11.4293 | 11.4293 | 11.4293 | 6.0191 | 6.0191 | 6.0191 | 6.0191 | 6.0191 | 10.868 | 10.868 | 10.868 | 16.6529 | 16.6529
2022-01-02 15:00 | 0.19961 | 0.19961 | 0.19961 | 0.19961 | 0.19961 | 0.19961 | 0.19961 | 0.19961 | 0.19961 | 0.19961 | 5.1164 | 5.1164 | 5.1164 | 1.4787 | 1.4787 | 1.4787 | 1.4787 | 1.4787 | 1.9671 | 1.9671 | 1.9671 | 2.1586 | 2.1586 | 5.0083 | 3.1728 | 3.8587 | 4.4335 | 4.1576 | 10.7058 | 4.2641 | 4.9051 | 15.22 | 3.9641 | 1.8184 | 5.337 | 11.3968 | 1.5911 | 4.3414 | 28.613 | 6.073 | 20.7261 | 10.4064 | 0.23847 | 0.23847 | 0.23847 | 0.23847 | 0.23847 | 0.23847 | 0.23847 | 0.23847 | 0.23847 | 0.23847 | 0.23847 | 0.23847 | 0.23847 | 0.23847 | 0.23847 | 0.23847 | 0.23847 | 0.23847 | 0.23847 | 0.23847 | 0.23847 | 0.23847 | 0.23847 | 0.23847 | 0.23847 | 0.23847 | 0.23847 | 0.23847 | 0.23847 | 0.23847 | 0.23847 | 0.23847 | 0.23847 | 0.23847 | 0.23847 | 0.23847 | 0.23847 | 0.23847 | 0.23847 | 0.23847 | 0.23847 | 0.23847 | 0.23847 | 0.23847 | 0.23847 | 0.23847 | 0.23847 | 0.23847 | 0.23847 | 0.23847 | 0.23847 | 0.23847 | 0.23847 | 0.23847 | 0.23847 | 0.23847 | 1.1205 | 1.1205 | 1.1205 | 1.1205 | 1.1205 | 1.1205 | 1.1205 | 1.1205 | 1.1205 | 1.1205 | 8.2654 | 8.2654 | 8.2654 | 4.2509 | 4.2509 | 4.2509 | 4.2509 | 4.2509 | 7.4714 | 7.4714 | 7.4714 | 11.2283 | 11.2283
2022-01-02 16:00 | 0.18774 | 0.18774 | 0.18774 | 0.18774 | 0.18774 | 0.18774 | 0.18774 | 0.18774 | 0.18774 | 0.18774 | 4.0873 | 4.0873 | 4.0873 | 1.282 | 1.282 | 1.282 | 1.282 | 1.282 | 1.8573 | 1.8573 | 1.8573 | 2.1249 | 2.1249 | 4.2271 | 2.6779 | 3.2568 | 3.7419 | 3.5091 | 11.11 | 4.4251 | 5.0903 | 15.7946 | 4.1138 | 1.887 | 5.5385 | 11.827 | 1.6512 | 4.5053 | 20.4681 | 4.3443 | 14.8263 | 7.4441 | 0.27005 | 0.27005 | 0.27005 | 0.27005 | 0.27005 | 0.27005 | 0.27005 | 0.27005 | 0.27005 | 0.27005 | 0.27005 | 0.27005 | 0.27005 | 0.27005 | 0.27005 | 0.27005 | 0.27005 | 0.27005 | 0.27005 | 0.27005 | 0.27005 | 0.27005 | 0.27005 | 0.27005 | 0.27005 | 0.27005 | 0.27005 | 0.27005 | 0.27005 | 0.27005 | 0.27005 | 0.27005 | 0.27005 | 0.27005 | 0.27005 | 0.27005 | 0.27005 | 0.27005 | 0.27005 | 0.27005 | 0.27005 | 0.27005 | 0.27005 | 0.27005 | 0.27005 | 0.27005 | 0.27005 | 0.27005 | 0.27005 | 0.27005 | 0.27005 | 0.27005 | 0.27005 | 0.27005 | 0.27005 | 0.27005 | 1.3373 | 1.3373 | 1.3373 | 1.3373 | 1.3373 | 1.3373 | 1.3373 | 1.3373 | 1.3373 | 1.3373 | 9.5822 | 9.5822 | 9.5822 | 5.0684 | 5.0684 | 5.0684 | 5.0684 | 5.0684 | 8.9905 | 8.9905 | 8.9905 | 13.557 | 13.557
2022-01-02 17:00 | 0.18733 | 0.18733 | 0.18733 | 0.18733 | 0.18733 | 0.18733 | 0.18733 | 0.18733 | 0.18733 | 0.18733 | 4.2427 | 4.2427 | 4.2427 | 1.5001 | 1.5001 | 1.5001 | 1.5001 | 1.5001 | 1.9755 | 1.9755 | 1.9755 | 2.1586 | 2.1586 | 3.1981 | 2.026 | 2.464 | 2.8311 | 2.6549 | 10.5801 | 4.2141 | 4.8475 | 15.0413 | 3.9176 | 1.797 | 5.2743 | 11.263 | 1.5724 | 4.2905 | 21.9445 | 4.6576 | 15.8957 | 7.9811 | 0.30109 | 0.30109 | 0.30109 | 0.30109 | 0.30109 | 0.30109 | 0.30109 | 0.30109 | 0.30109 | 0.30109 | 0.30109 | 0.30109 | 0.30109 | 0.30109 | 0.30109 | 0.30109 | 0.30109 | 0.30109 | 0.30109 | 0.30109 | 0.30109 | 0.30109 | 0.30109 | 0.30109 | 0.30109 | 0.30109 | 0.30109 | 0.30109 | 0.30109 | 0.30109 | 0.30109 | 0.30109 | 0.30109 | 0.30109 | 0.30109 | 0.30109 | 0.30109 | 0.30109 | 0.30109 | 0.30109 | 0.30109 | 0.30109 | 0.30109 | 0.30109 | 0.30109 | 0.30109 | 0.30109 | 0.30109 | 0.30109 | 0.30109 | 0.30109 | 0.30109 | 0.30109 | 0.30109 | 0.30109 | 0.30109 | 1.4448 | 1.4448 | 1.4448 | 1.4448 | 1.4448 | 1.4448 | 1.4448 | 1.4448 | 1.4448 | 1.4448 | 9.3659 | 9.3659 | 9.3659 | 5.9716 | 5.9716 | 5.9716 | 5.9716 | 5.9716 | 9.0876 | 9.0876 | 9.0876 | 13.3824 | 13.3824
2022-01-02 18:00 | 0.17257 | 0.17257 | 0.17257 | 0.17257 | 0.17257 | 0.17257 | 0.17257 | 0.17257 | 0.17257 | 0.17257 | 4.0383 | 4.0383 | 4.0383 | 1.3767 | 1.3767 | 1.3767 | 1.3767 | 1.3767 | 1.9011 | 1.9011 | 1.9011 | 2.1671 | 2.1671 | 3.1366 | 1.987 | 2.4166 | 2.7766 | 2.6038 | 12.466 | 4.9652 | 5.7116 | 17.7223 | 4.6158 | 2.1174 | 6.2145 | 13.2706 | 1.8527 | 5.0552 | 19.3853 | 4.1145 | 14.042 | 7.0503 | 0.25391 | 0.25391 | 0.25391 | 0.25391 | 0.25391 | 0.25391 | 0.25391 | 0.25391 | 0.25391 | 0.25391 | 0.25391 | 0.25391 | 0.25391 | 0.25391 | 0.25391 | 0.25391 | 0.25391 | 0.25391 | 0.25391 | 0.25391 | 0.25391 | 0.25391 | 0.25391 | 0.25391 | 0.25391 | 0.25391 | 0.25391 | 0.25391 | 0.25391 | 0.25391 | 0.25391 | 0.25391 | 0.25391 | 0.25391 | 0.25391 | 0.25391 | 0.25391 | 0.25391 | 0.25391 | 0.25391 | 0.25391 | 0.25391 | 0.25391 | 0.25391 | 0.25391 | 0.25391 | 0.25391 | 0.25391 | 0.25391 | 0.25391 | 0.25391 | 0.25391 | 0.25391 | 0.25391 | 0.25391 | 0.25391 | 1.0893 | 1.0893 | 1.0893 | 1.0893 | 1.0893 | 1.0893 | 1.0893 | 1.0893 | 1.0893 | 1.0893 | 8.4951 | 8.4951 | 8.4951 | 5.427 | 5.427 | 5.427 | 5.427 | 5.427 | 7.8472 | 7.8472 | 7.8472 | 11.4469 | 11.4469
2022-01-02 19:00 | 0.15415 | 0.15415 | 0.15415 | 0.15415 | 0.15415 | 0.15415 | 0.15415 | 0.15415 | 0.15415 | 0.15415 | 4.8491 | 4.8491 | 4.8491 | 1.6448 | 1.6448 | 1.6448 | 1.6448 | 1.6448 | 1.8476 | 1.8476 | 1.8476 | 2.1333 | 2.1333 | 2.0255 | 1.2832 | 1.5606 | 1.7931 | 1.6815 | 10.6739 | 4.2514 | 4.8905 | 15.1746 | 3.9523 | 1.813 | 5.3211 | 11.3629 | 1.5864 | 4.3285 | 26.5688 | 5.6391 | 19.2454 | 9.663 | 0.27482 | 0.27482 | 0.27482 | 0.27482 | 0.27482 | 0.27482 | 0.27482 | 0.27482 | 0.27482 | 0.27482 | 0.27482 | 0.27482 | 0.27482 | 0.27482 | 0.27482 | 0.27482 | 0.27482 | 0.27482 | 0.27482 | 0.27482 | 0.27482 | 0.27482 | 0.27482 | 0.27482 | 0.27482 | 0.27482 | 0.27482 | 0.27482 | 0.27482 | 0.27482 | 0.27482 | 0.27482 | 0.27482 | 0.27482 | 0.27482 | 0.27482 | 0.27482 | 0.27482 | 0.27482 | 0.27482 | 0.27482 | 0.27482 | 0.27482 | 0.27482 | 0.27482 | 0.27482 | 0.27482 | 0.27482 | 0.27482 | 0.27482 | 0.27482 | 0.27482 | 0.27482 | 0.27482 | 0.27482 | 0.27482 | 1.3776 | 1.3776 | 1.3776 | 1.3776 | 1.3776 | 1.3776 | 1.3776 | 1.3776 | 1.3776 | 1.3776 | 9.0972 | 9.0972 | 9.0972 | 5.6127 | 5.6127 | 5.6127 | 5.6127 | 5.6127 | 8.4886 | 8.4886 | 8.4886 | 12.3493 | 12.3493
2022-01-02 20:00 | 0.17374 | 0.17374 | 0.17374 | 0.17374 | 0.17374 | 0.17374 | 0.17374 | 0.17374 | 0.17374 | 0.17374 | 4.2271 | 4.2271 | 4.2271 | 1.5143 | 1.5143 | 1.5143 | 1.5143 | 1.5143 | 1.9286 | 1.9286 | 1.9286 | 2.1165 | 2.1165 | 2.9638 | 1.8776 | 2.2835 | 2.6237 | 2.4604 | 7.7206 | 3.0751 | 3.5374 | 10.976 | 2.8587 | 1.3113 | 3.8488 | 8.2189 | 1.1474 | 3.1308 | 23.3292 | 4.9515 | 16.8988 | 8.4847 | 0.27901 | 0.27901 | 0.27901 | 0.27901 | 0.27901 | 0.27901 | 0.27901 | 0.27901 | 0.27901 | 0.27901 | 0.27901 | 0.27901 | 0.27901 | 0.27901 | 0.27901 | 0.27901 | 0.27901 | 0.27901 | 0.27901 | 0.27901 | 0.27901 | 0.27901 | 0.27901 | 0.27901 | 0.27901 | 0.27901 | 0.27901 | 0.27901 | 0.27901 | 0.27901 | 0.27901 | 0.27901 | 0.27901 | 0.27901 | 0.27901 | 0.27901 | 0.27901 | 0.27901 | 0.27901 | 0.27901 | 0.27901 | 0.27901 | 0.27901 | 0.27901 | 0.27901 | 0.27901 | 0.27901 | 0.27901 | 0.27901 | 0.27901 | 0.27901 | 0.27901 | 0.27901 | 0.27901 | 0.27901 | 0.27901 | 1.2877 | 1.2877 | 1.2877 | 1.2877 | 1.2877 | 1.2877 | 1.2877 | 1.2877 | 1.2877 | 1.2877 | 8.7842 | 8.7842 | 8.7842 | 5.6808 | 5.6808 | 5.6808 | 5.6808 | 5.6808 | 8.7068 | 8.7068 | 8.7068 | 12.904 | 12.904
2022-01-02 21:00 | 0.13895 | 0.13895 | 0.13895 | 0.13895 | 0.13895 | 0.13895 | 0.13895 | 0.13895 | 0.13895 | 0.13895 | 3.8232 | 3.8232 | 3.8232 | 1.36 | 1.36 | 1.36 | 1.36 | 1.36 | 1.7607 | 1.7607 | 1.7607 | 2.0912 | 2.0912 | 2.8031 | 1.7758 | 2.1597 | 2.4814 | 2.327 | 9.1685 | 3.6518 | 4.2008 | 13.0344 | 3.3949 | 1.5573 | 4.5706 | 9.7603 | 1.3626 | 3.718 | 19.4596 | 4.1302 | 14.0958 | 7.0774 | 0.25414 | 0.25414 | 0.25414 | 0.25414 | 0.25414 | 0.25414 | 0.25414 | 0.25414 | 0.25414 | 0.25414 | 0.25414 | 0.25414 | 0.25414 | 0.25414 | 0.25414 | 0.25414 | 0.25414 | 0.25414 | 0.25414 | 0.25414 | 0.25414 | 0.25414 | 0.25414 | 0.25414 | 0.25414 | 0.25414 | 0.25414 | 0.25414 | 0.25414 | 0.25414 | 0.25414 | 0.25414 | 0.25414 | 0.25414 | 0.25414 | 0.25414 | 0.25414 | 0.25414 | 0.25414 | 0.25414 | 0.25414 | 0.25414 | 0.25414 | 0.25414 | 0.25414 | 0.25414 | 0.25414 | 0.25414 | 0.25414 | 0.25414 | 0.25414 | 0.25414 | 0.25414 | 0.25414 | 0.25414 | 0.25414 | 1.2487 | 1.2487 | 1.2487 | 1.2487 | 1.2487 | 1.2487 | 1.2487 | 1.2487 | 1.2487 | 1.2487 | 8.4026 | 8.4026 | 8.4026 | 5.3051 | 5.3051 | 5.3051 | 5.3051 | 5.3051 | 8.163 | 8.163 | 8.163 | 11.9555 | 11.9555
2022-01-02 22:00 | 0.14881 | 0.14881 | 0.14881 | 0.14881 | 0.14881 | 0.14881 | 0.14881 | 0.14881 | 0.14881 | 0.14881 | 3.7704 | 3.7704 | 3.7704 | 1.376 | 1.376 | 1.376 | 1.376 | 1.376 | 1.7097 | 1.7097 | 1.7097 | 2.0406 | 2.0406 | 2.2176 | 1.4049 | 1.7086 | 1.9631 | 1.8409 | 8.5621 | 3.4103 | 3.923 | 12.1724 | 3.1704 | 1.4543 | 4.2683 | 9.1148 | 1.2725 | 3.4721 | 19.3697 | 4.1111 | 14.0307 | 7.0447 | 0.21357 | 0.21357 | 0.21357 | 0.21357 | 0.21357 | 0.21357 | 0.21357 | 0.21357 | 0.21357 | 0.21357 | 0.21357 | 0.21357 | 0.21357 | 0.21357 | 0.21357 | 0.21357 | 0.21357 | 0.21357 | 0.21357 | 0.21357 | 0.21357 | 0.21357 | 0.21357 | 0.21357 | 0.21357 | 0.21357 | 0.21357 | 0.21357 | 0.21357 | 0.21357 | 0.21357 | 0.21357 | 0.21357 | 0.21357 | 0.21357 | 0.21357 | 0.21357 | 0.21357 | 0.21357 | 0.21357 | 0.21357 | 0.21357 | 0.21357 | 0.21357 | 0.21357 | 0.21357 | 0.21357 | 0.21357 | 0.21357 | 0.21357 | 0.21357 | 0.21357 | 0.21357 | 0.21357 | 0.21357 | 0.21357 | 1.1089 | 1.1089 | 1.1089 | 1.1089 | 1.1089 | 1.1089 | 1.1089 | 1.1089 | 1.1089 | 1.1089 | 7.0253 | 7.0253 | 7.0253 | 4.2967 | 4.2967 | 4.2967 | 4.2967 | 4.2967 | 6.6329 | 6.6329 | 6.6329 | 9.7671 | 9.7671
2022-01-02 23:00 | 0.17686 | 0.17686 | 0.17686 | 0.17686 | 0.17686 | 0.17686 | 0.17686 | 0.17686 | 0.17686 | 0.17686 | 3.7242 | 3.7242 | 3.7242 | 1.3236 | 1.3236 | 1.3236 | 1.3236 | 1.3236 | 1.7969 | 1.7969 | 1.7969 | 2.0912 | 2.0912 | 2.3927 | 1.5158 | 1.8435 | 2.1181 | 1.9863 | 7.9108 | 3.1509 | 3.6245 | 11.2464 | 2.9292 | 1.3437 | 3.9436 | 8.4214 | 1.1757 | 3.208 | 19.3523 | 4.1074 | 14.0181 | 7.0383 | 0.14881 | 0.14881 | 0.14881 | 0.14881 | 0.14881 | 0.14881 | 0.14881 | 0.14881 | 0.14881 | 0.14881 | 0.14881 | 0.14881 | 0.14881 | 0.14881 | 0.14881 | 0.14881 | 0.14881 | 0.14881 | 0.14881 | 0.14881 | 0.14881 | 0.14881 | 0.14881 | 0.14881 | 0.14881 | 0.14881 | 0.14881 | 0.14881 | 0.14881 | 0.14881 | 0.14881 | 0.14881 | 0.14881 | 0.14881 | 0.14881 | 0.14881 | 0.14881 | 0.14881 | 0.14881 | 0.14881 | 0.14881 | 0.14881 | 0.14881 | 0.14881 | 0.14881 | 0.14881 | 0.14881 | 0.14881 | 0.14881 | 0.14881 | 0.14881 | 0.14881 | 0.14881 | 0.14881 | 0.14881 | 0.14881 | 0.85379 | 0.85379 | 0.85379 | 0.85379 | 0.85379 | 0.85379 | 0.85379 | 0.85379 | 0.85379 | 0.85379 | 5.5909 | 5.5909 | 5.5909 | 3.4114 | 3.4114 | 3.4114 | 3.4114 | 3.4114 | 5.1923 | 5.1923 | 5.1923 | 7.782 | 7.782
2022-01-03 | 0.040434 | 0.040434 | 0.040434 | 0.040434 | 0.040434 | 0.040434 | 0.040434 | 0.040434 | 0.040434 | 0.040434 | 0.35841 | 0.35841 | 0.35841 | 0.90814 | 0.90814 | 0.90814 | 0.90814 | 0.90814 | 0.92744 | 0.92744 | 0.92744 | 0.61554 | 0.61554 | 0.098299 | 0.062273 | 0.075736 | 0.087017 | 0.081602 | 0.22492 | 0.089588 | 0.10305 | 0.31977 | 0.083284 | 0.038204 | 0.11213 | 0.23944 | 0.033428 | 0.091211 | 0.15404 | 0.032695 | 0.11158 | 0.056024 | 0.12141 | 0.12141 | 0.12141 | 0.12141 | 0.12141 | 0.12141 | 0.12141 | 0.12141 | 0.12141 | 0.12141 | 0.12141 | 0.12141 | 0.12141 | 0.12141 | 0.12141 | 0.12141 | 0.12141 | 0.12141 | 0.12141 | 0.12141 | 0.12141 | 0.12141 | 0.12141 | 0.12141 | 0.12141 | 0.12141 | 0.12141 | 0.12141 | 0.12141 | 0.12141 | 0.12141 | 0.12141 | 0.12141 | 0.12141 | 0.12141 | 0.12141 | 0.12141 | 0.12141 | 0.12141 | 0.12141 | 0.12141 | 0.12141 | 0.12141 | 0.12141 | 0.12141 | 0.12141 | 0.12141 | 0.12141 | 0.12141 | 0.12141 | 0.12141 | 0.12141 | 0.12141 | 0.12141 | 0.12141 | 0.12141 | 0.70813 | 0.70813 | 0.70813 | 0.70813 | 0.70813 | 0.70813 | 0.70813 | 0.70813 | 0.70813 | 0.70813 | 5.2497 | 5.2497 | 5.2497 | 2.8578 | 2.8578 | 2.8578 | 2.8578 | 2.8578 | 4.5058 | 4.5058 | 4.5058 | 6.864 | 6.864
2022-01-03 01:00 | 0.086607 | 0.086607 | 0.086607 | 0.086607 | 0.086607 | 0.086607 | 0.086607 | 0.086607 | 0.086607 | 0.086607 | 0.34908 | 0.34908 | 0.34908 | 1.0752 | 1.0752 | 1.0752 | 1.0752 | 1.0752 | 0.98901 | 0.98901 | 0.98901 | 0.61554 | 0.61554 | 0.055866 | 0.035392 | 0.043043 | 0.049454 | 0.046377 | 0.23827 | 0.094904 | 0.10917 | 0.33874 | 0.088226 | 0.040471 | 0.11878 | 0.25365 | 0.035412 | 0.096624 | 0.071308 | 0.015135 | 0.051653 | 0.025934 | 0.11045 | 0.11045 | 0.11045 | 0.11045 | 0.11045 | 0.11045 | 0.11045 | 0.11045 | 0.11045 | 0.11045 | 0.11045 | 0.11045 | 0.11045 | 0.11045 | 0.11045 | 0.11045 | 0.11045 | 0.11045 | 0.11045 | 0.11045 | 0.11045 | 0.11045 | 0.11045 | 0.11045 | 0.11045 | 0.11045 | 0.11045 | 0.11045 | 0.11045 | 0.11045 | 0.11045 | 0.11045 | 0.11045 | 0.11045 | 0.11045 | 0.11045 | 0.11045 | 0.11045 | 0.11045 | 0.11045 | 0.11045 | 0.11045 | 0.11045 | 0.11045 | 0.11045 | 0.11045 | 0.11045 | 0.11045 | 0.11045 | 0.11045 | 0.11045 | 0.11045 | 0.11045 | 0.11045 | 0.11045 | 0.11045 | 0.58412 | 0.58412 | 0.58412 | 0.58412 | 0.58412 | 0.58412 | 0.58412 | 0.58412 | 0.58412 | 0.58412 | 4.4651 | 4.4651 | 4.4651 | 2.4952 | 2.4952 | 2.4952 | 2.4952 | 2.4952 | 3.7723 | 3.7723 | 3.7723 | 5.5861 | 5.5861
2022-01-03 02:00 | 0.057182 | 0.057182 | 0.057182 | 0.057182 | 0.057182 | 0.057182 | 0.057182 | 0.057182 | 0.057182 | 0.057182 | 0.35859 | 0.35859 | 0.35859 | 1.1723 | 1.1723 | 1.1723 | 1.1723 | 1.1723 | 1.1046 | 1.1046 | 1.1046 | 0.61554 | 0.61554 | 0.091438 | 0.057927 | 0.07045 | 0.080944 | 0.075907 | 0.24197 | 0.096378 | 0.11087 | 0.344 | 0.089596 | 0.041099 | 0.12063 | 0.25759 | 0.035962 | 0.098124 | 0.13347 | 0.028327 | 0.096677 | 0.048541 | 0.089558 | 0.089558 | 0.089558 | 0.089558 | 0.089558 | 0.089558 | 0.089558 | 0.089558 | 0.089558 | 0.089558 | 0.089558 | 0.089558 | 0.089558 | 0.089558 | 0.089558 | 0.089558 | 0.089558 | 0.089558 | 0.089558 | 0.089558 | 0.089558 | 0.089558 | 0.089558 | 0.089558 | 0.089558 | 0.089558 | 0.089558 | 0.089558 | 0.089558 | 0.089558 | 0.089558 | 0.089558 | 0.089558 | 0.089558 | 0.089558 | 0.089558 | 0.089558 | 0.089558 | 0.089558 | 0.089558 | 0.089558 | 0.089558 | 0.089558 | 0.089558 | 0.089558 | 0.089558 | 0.089558 | 0.089558 | 0.089558 | 0.089558 | 0.089558 | 0.089558 | 0.089558 | 0.089558 | 0.089558 | 0.089558 | 0.56224 | 0.56224 | 0.56224 | 0.56224 | 0.56224 | 0.56224 | 0.56224 | 0.56224 | 0.56224 | 0.56224 | 3.8411 | 3.8411 | 3.8411 | 2.2351 | 2.2351 | 2.2351 | 2.2351 | 2.2351 | 3.211 | 3.211 | 3.211 | 4.9617 | 4.9617
2022-01-03 03:00 | 0.061707 | 0.061707 | 0.061707 | 0.061707 | 0.061707 | 0.061707 | 0.061707 | 0.061707 | 0.061707 | 0.061707 | 0.41327 | 0.41327 | 0.41327 | 1.2094 | 1.2094 | 1.2094 | 1.2094 | 1.2094 | 1.0383 | 1.0383 | 1.0383 | 0.59025 | 0.59025 | 0.060226 | 0.038154 | 0.046402 | 0.053314 | 0.049996 | 0.33262 | 0.13248 | 0.1524 | 0.47286 | 0.12316 | 0.056495 | 0.16581 | 0.35408 | 0.049433 | 0.13488 | 0.50418 | 0.10701 | 0.36521 | 0.18337 | 0.098153 | 0.098153 | 0.098153 | 0.098153 | 0.098153 | 0.098153 | 0.098153 | 0.098153 | 0.098153 | 0.098153 | 0.098153 | 0.098153 | 0.098153 | 0.098153 | 0.098153 | 0.098153 | 0.098153 | 0.098153 | 0.098153 | 0.098153 | 0.098153 | 0.098153 | 0.098153 | 0.098153 | 0.098153 | 0.098153 | 0.098153 | 0.098153 | 0.098153 | 0.098153 | 0.098153 | 0.098153 | 0.098153 | 0.098153 | 0.098153 | 0.098153 | 0.098153 | 0.098153 | 0.098153 | 0.098153 | 0.098153 | 0.098153 | 0.098153 | 0.098153 | 0.098153 | 0.098153 | 0.098153 | 0.098153 | 0.098153 | 0.098153 | 0.098153 | 0.098153 | 0.098153 | 0.098153 | 0.098153 | 0.098153 | 0.5138 | 0.5138 | 0.5138 | 0.5138 | 0.5138 | 0.5138 | 0.5138 | 0.5138 | 0.5138 | 0.5138 | 3.6835 | 3.6835 | 3.6835 | 1.9466 | 1.9466 | 1.9466 | 1.9466 | 1.9466 | 2.7425 | 2.7425 | 2.7425 | 4.4437 | 4.4437
2022-01-03 04:00 | 0.10247 | 0.10247 | 0.10247 | 0.10247 | 0.10247 | 0.10247 | 0.10247 | 0.10247 | 0.10247 | 0.10247 | 0.56979 | 0.56979 | 0.56979 | 1.2523 | 1.2523 | 1.2523 | 1.2523 | 1.2523 | 1.0315 | 1.0315 | 1.0315 | 0.59025 | 0.59025 | 0.13191 | 0.083568 | 0.10163 | 0.11677 | 0.10951 | 1.0232 | 0.40752 | 0.46878 | 1.4546 | 0.37885 | 0.17378 | 0.51006 | 1.0892 | 0.15206 | 0.41491 | 1.3432 | 0.2851 | 0.97299 | 0.48853 | 0.076135 | 0.076135 | 0.076135 | 0.076135 | 0.076135 | 0.076135 | 0.076135 | 0.076135 | 0.076135 | 0.076135 | 0.076135 | 0.076135 | 0.076135 | 0.076135 | 0.076135 | 0.076135 | 0.076135 | 0.076135 | 0.076135 | 0.076135 | 0.076135 | 0.076135 | 0.076135 | 0.076135 | 0.076135 | 0.076135 | 0.076135 | 0.076135 | 0.076135 | 0.076135 | 0.076135 | 0.076135 | 0.076135 | 0.076135 | 0.076135 | 0.076135 | 0.076135 | 0.076135 | 0.076135 | 0.076135 | 0.076135 | 0.076135 | 0.076135 | 0.076135 | 0.076135 | 0.076135 | 0.076135 | 0.076135 | 0.076135 | 0.076135 | 0.076135 | 0.076135 | 0.076135 | 0.076135 | 0.076135 | 0.076135 | 0.38446 | 0.38446 | 0.38446 | 0.38446 | 0.38446 | 0.38446 | 0.38446 | 0.38446 | 0.38446 | 0.38446 | 3.575 | 3.575 | 3.575 | 1.9344 | 1.9344 | 1.9344 | 1.9344 | 1.9344 | 2.677 | 2.677 | 2.677 | 4.3044 | 4.3044
2022-01-03 05:00 | 0.069009 | 0.069009 | 0.069009 | 0.069009 | 0.069009 | 0.069009 | 0.069009 | 0.069009 | 0.069009 | 0.069009 | 0.63804 | 0.63804 | 0.63804 | 1.1277 | 1.1277 | 1.1277 | 1.1277 | 1.1277 | 1.008 | 1.008 | 1.008 | 0.59025 | 0.59025 | 0.2917 | 0.18479 | 0.22474 | 0.25822 | 0.24215 | 1.14 | 0.45406 | 0.52231 | 1.6207 | 0.42211 | 0.19363 | 0.5683 | 1.2136 | 0.16942 | 0.46229 | 1.8047 | 0.38304 | 1.3072 | 0.65635 | 0.092725 | 0.092725 | 0.092725 | 0.092725 | 0.092725 | 0.092725 | 0.092725 | 0.092725 | 0.092725 | 0.092725 | 0.092725 | 0.092725 | 0.092725 | 0.092725 | 0.092725 | 0.092725 | 0.092725 | 0.092725 | 0.092725 | 0.092725 | 0.092725 | 0.092725 | 0.092725 | 0.092725 | 0.092725 | 0.092725 | 0.092725 | 0.092725 | 0.092725 | 0.092725 | 0.092725 | 0.092725 | 0.092725 | 0.092725 | 0.092725 | 0.092725 | 0.092725 | 0.092725 | 0.092725 | 0.092725 | 0.092725 | 0.092725 | 0.092725 | 0.092725 | 0.092725 | 0.092725 | 0.092725 | 0.092725 | 0.092725 | 0.092725 | 0.092725 | 0.092725 | 0.092725 | 0.092725 | 0.092725 | 0.092725 | 0.57358 | 0.57358 | 0.57358 | 0.57358 | 0.57358 | 0.57358 | 0.57358 | 0.57358 | 0.57358 | 0.57358 | 4.3286 | 4.3286 | 4.3286 | 2.2889 | 2.2889 | 2.2889 | 2.2889 | 2.2889 | 3.3589 | 3.3589 | 3.3589 | 5.3158 | 5.3158
2022-01-03 06:00 | 0.129 | 0.129 | 0.129 | 0.129 | 0.129 | 0.129 | 0.129 | 0.129 | 0.129 | 0.129 | 0.63226 | 0.63226 | 0.63226 | 1.1603 | 1.1603 | 1.1603 | 1.1603 | 1.1603 | 1.023 | 1.023 | 1.023 | 0.59867 | 0.59867 | 0.49782 | 0.31538 | 0.38355 | 0.44069 | 0.41326 | 1.1932 | 0.47526 | 0.5467 | 1.6963 | 0.44182 | 0.20267 | 0.59484 | 1.2702 | 0.17734 | 0.48387 | 1.7355 | 0.36835 | 1.2571 | 0.63118 | 0.089167 | 0.089167 | 0.089167 | 0.089167 | 0.089167 | 0.089167 | 0.089167 | 0.089167 | 0.089167 | 0.089167 | 0.089167 | 0.089167 | 0.089167 | 0.089167 | 0.089167 | 0.089167 | 0.089167 | 0.089167 | 0.089167 | 0.089167 | 0.089167 | 0.089167 | 0.089167 | 0.089167 | 0.089167 | 0.089167 | 0.089167 | 0.089167 | 0.089167 | 0.089167 | 0.089167 | 0.089167 | 0.089167 | 0.089167 | 0.089167 | 0.089167 | 0.089167 | 0.089167 | 0.089167 | 0.089167 | 0.089167 | 0.089167 | 0.089167 | 0.089167 | 0.089167 | 0.089167 | 0.089167 | 0.089167 | 0.089167 | 0.089167 | 0.089167 | 0.089167 | 0.089167 | 0.089167 | 0.089167 | 0.089167 | 0.55937 | 0.55937 | 0.55937 | 0.55937 | 0.55937 | 0.55937 | 0.55937 | 0.55937 | 0.55937 | 0.55937 | 3.6717 | 3.6717 | 3.6717 | 2.2346 | 2.2346 | 2.2346 | 2.2346 | 2.2346 | 2.9444 | 2.9444 | 2.9444 | 4.7281 | 4.7281
2022-01-03 07:00 | 0.2312 | 0.2312 | 0.2312 | 0.2312 | 0.2312 | 0.2312 | 0.2312 | 0.2312 | 0.2312 | 0.2312 | 0.55153 | 0.55153 | 0.55153 | 1.2037 | 1.2037 | 1.2037 | 1.2037 | 1.2037 | 1.1162 | 1.1162 | 1.1162 | 0.59867 | 0.59867 | 0.34634 | 0.21941 | 0.26685 | 0.3066 | 0.28752 | 1.7959 | 0.71531 | 0.82284 | 2.5532 | 0.66498 | 0.30504 | 0.89529 | 1.9118 | 0.26691 | 0.72828 | 0.81307 | 0.17257 | 0.58896 | 0.29571 | 0.099668 | 0.099668 | 0.099668 | 0.099668 | 0.099668 | 0.099668 | 0.099668 | 0.099668 | 0.099668 | 0.099668 | 0.099668 | 0.099668 | 0.099668 | 0.099668 | 0.099668 | 0.099668 | 0.099668 | 0.099668 | 0.099668 | 0.099668 | 0.099668 | 0.099668 | 0.099668 | 0.099668 | 0.099668 | 0.099668 | 0.099668 | 0.099668 | 0.099668 | 0.099668 | 0.099668 | 0.099668 | 0.099668 | 0.099668 | 0.099668 | 0.099668 | 0.099668 | 0.099668 | 0.099668 | 0.099668 | 0.099668 | 0.099668 | 0.099668 | 0.099668 | 0.099668 | 0.099668 | 0.099668 | 0.099668 | 0.099668 | 0.099668 | 0.099668 | 0.099668 | 0.099668 | 0.099668 | 0.099668 | 0.099668 | 0.64292 | 0.64292 | 0.64292 | 0.64292 | 0.64292 | 0.64292 | 0.64292 | 0.64292 | 0.64292 | 0.64292 | 4.5637 | 4.5637 | 4.5637 | 3.0299 | 3.0299 | 3.0299 | 3.0299 | 3.0299 | 3.6747 | 3.6747 | 3.6747 | 5.6787 | 5.6787
2022-01-03 08:00 | 0.34774 | 0.34774 | 0.34774 | 0.34774 | 0.34774 | 0.34774 | 0.34774 | 0.34774 | 0.34774 | 0.34774 | 1.1362 | 1.1362 | 1.1362 | 2.0106 | 2.0106 | 2.0106 | 2.0106 | 2.0106 | 1.9881 | 1.9881 | 1.9881 | 1.4652 | 1.4652 | 0.39729 | 0.25169 | 0.3061 | 0.35169 | 0.32981 | 1.9825 | 0.78964 | 0.90833 | 2.8184 | 0.73407 | 0.33673 | 0.98831 | 2.1105 | 0.29464 | 0.80395 | 1.0138 | 0.21518 | 0.73437 | 0.36872 | 0.11136 | 0.11136 | 0.11136 | 0.11136 | 0.11136 | 0.11136 | 0.11136 | 0.11136 | 0.11136 | 0.11136 | 0.11136 | 0.11136 | 0.11136 | 0.11136 | 0.11136 | 0.11136 | 0.11136 | 0.11136 | 0.11136 | 0.11136 | 0.11136 | 0.11136 | 0.11136 | 0.11136 | 0.11136 | 0.11136 | 0.11136 | 0.11136 | 0.11136 | 0.11136 | 0.11136 | 0.11136 | 0.11136 | 0.11136 | 0.11136 | 0.11136 | 0.11136 | 0.11136 | 0.11136 | 0.11136 | 0.11136 | 0.11136 | 0.11136 | 0.11136 | 0.11136 | 0.11136 | 0.11136 | 0.11136 | 0.11136 | 0.11136 | 0.11136 | 0.11136 | 0.11136 | 0.11136 | 0.11136 | 0.11136 | 0.71019 | 0.71019 | 0.71019 | 0.71019 | 0.71019 | 0.71019 | 0.71019 | 0.71019 | 0.71019 | 0.71019 | 4.8975 | 4.8975 | 4.8975 | 3.2595 | 3.2595 | 3.2595 | 3.2595 | 3.2595 | 4.044 | 4.044 | 4.044 | 6.1875 | 6.1875
2022-01-03 09:00 | 0.38507 | 0.38507 | 0.38507 | 0.38507 | 0.38507 | 0.38507 | 0.38507 | 0.38507 | 0.38507 | 0.38507 | 2.1772 | 2.1772 | 2.1772 | 2.9111 | 2.9111 | 2.9111 | 2.9111 | 2.9111 | 3.2172 | 3.2172 | 3.2172 | 2.8742 | 2.8742 | 0.22083 | 0.1399 | 0.17014 | 0.19549 | 0.18332 | 0.68207 | 0.27167 | 0.31251 | 0.96967 | 0.25255 | 0.11585 | 0.34002 | 0.72609 | 0.10137 | 0.27659 | 1.9081 | 0.40498 | 1.3821 | 0.69395 | 0.13914 | 0.13914 | 0.13914 | 0.13914 | 0.13914 | 0.13914 | 0.13914 | 0.13914 | 0.13914 | 0.13914 | 0.13914 | 0.13914 | 0.13914 | 0.13914 | 0.13914 | 0.13914 | 0.13914 | 0.13914 | 0.13914 | 0.13914 | 0.13914 | 0.13914 | 0.13914 | 0.13914 | 0.13914 | 0.13914 | 0.13914 | 0.13914 | 0.13914 | 0.13914 | 0.13914 | 0.13914 | 0.13914 | 0.13914 | 0.13914 | 0.13914 | 0.13914 | 0.13914 | 0.13914 | 0.13914 | 0.13914 | 0.13914 | 0.13914 | 0.13914 | 0.13914 | 0.13914 | 0.13914 | 0.13914 | 0.13914 | 0.13914 | 0.13914 | 0.13914 | 0.13914 | 0.13914 | 0.13914 | 0.13914 | 0.69947 | 0.69947 | 0.69947 | 0.69947 | 0.69947 | 0.69947 | 0.69947 | 0.69947 | 0.69947 | 0.69947 | 4.9651 | 4.9651 | 4.9651 | 3.6665 | 3.6665 | 3.6665 | 3.6665 | 3.6665 | 4.5477 | 4.5477 | 4.5477 | 6.5617 | 6.5617
2022-01-03 10:00 | 0.37735 | 0.37735 | 0.37735 | 0.37735 | 0.37735 | 0.37735 | 0.37735 | 0.37735 | 0.37735 | 0.37735 | 2.3684 | 2.3684 | 2.3684 | 3.4935 | 3.4935 | 3.4935 | 3.4935 | 3.4935 | 3.683 | 3.683 | 3.683 | 3.1034 | 3.1034 | 0.79025 | 0.50063 | 0.60886 | 0.69955 | 0.65602 | 0.94609 | 0.37683 | 0.43347 | 1.345 | 0.35031 | 0.16069 | 0.47164 | 1.0072 | 0.14061 | 0.38366 | 1.2727 | 0.27012 | 0.92187 | 0.46286 | 0.20694 | 0.20694 | 0.20694 | 0.20694 | 0.20694 | 0.20694 | 0.20694 | 0.20694 | 0.20694 | 0.20694 | 0.20694 | 0.20694 | 0.20694 | 0.20694 | 0.20694 | 0.20694 | 0.20694 | 0.20694 | 0.20694 | 0.20694 | 0.20694 | 0.20694 | 0.20694 | 0.20694 | 0.20694 | 0.20694 | 0.20694 | 0.20694 | 0.20694 | 0.20694 | 0.20694 | 0.20694 | 0.20694 | 0.20694 | 0.20694 | 0.20694 | 0.20694 | 0.20694 | 0.20694 | 0.20694 | 0.20694 | 0.20694 | 0.20694 | 0.20694 | 0.20694 | 0.20694 | 0.20694 | 0.20694 | 0.20694 | 0.20694 | 0.20694 | 0.20694 | 0.20694 | 0.20694 | 0.20694 | 0.20694 | 0.98069 | 0.98069 | 0.98069 | 0.98069 | 0.98069 | 0.98069 | 0.98069 | 0.98069 | 0.98069 | 0.98069 | 6.6607 | 6.6607 | 6.6607 | 4.8009 | 4.8009 | 4.8009 | 4.8009 | 4.8009 | 6.2341 | 6.2341 | 6.2341 | 9.1464 | 9.1464
2022-01-03 11:00 | 0.46287 | 0.46287 | 0.46287 | 0.46287 | 0.46287 | 0.46287 | 0.46287 | 0.46287 | 0.46287 | 0.46287 | 2.6141 | 2.6141 | 2.6141 | 3.7731 | 3.7731 | 3.7731 | 3.7731 | 3.7731 | 4.0469 | 4.0469 | 4.0469 | 3.3242 | 3.3242 | 0.83095 | 0.52642 | 0.64022 | 0.73558 | 0.68981 | 1.0841 | 0.43181 | 0.49672 | 1.5413 | 0.40143 | 0.18414 | 0.54046 | 1.1541 | 0.16112 | 0.43964 | 1.3811 | 0.29313 | 1.0004 | 0.5023 | 0.16781 | 0.16781 | 0.16781 | 0.16781 | 0.16781 | 0.16781 | 0.16781 | 0.16781 | 0.16781 | 0.16781 | 0.16781 | 0.16781 | 0.16781 | 0.16781 | 0.16781 | 0.16781 | 0.16781 | 0.16781 | 0.16781 | 0.16781 | 0.16781 | 0.16781 | 0.16781 | 0.16781 | 0.16781 | 0.16781 | 0.16781 | 0.16781 | 0.16781 | 0.16781 | 0.16781 | 0.16781 | 0.16781 | 0.16781 | 0.16781 | 0.16781 | 0.16781 | 0.16781 | 0.16781 | 0.16781 | 0.16781 | 0.16781 | 0.16781 | 0.16781 | 0.16781 | 0.16781 | 0.16781 | 0.16781 | 0.16781 | 0.16781 | 0.16781 | 0.16781 | 0.16781 | 0.16781 | 0.16781 | 0.16781 | 0.96018 | 0.96018 | 0.96018 | 0.96018 | 0.96018 | 0.96018 | 0.96018 | 0.96018 | 0.96018 | 0.96018 | 6.1486 | 6.1486 | 6.1486 | 4.4024 | 4.4024 | 4.4024 | 4.4024 | 4.4024 | 5.7628 | 5.7628 | 5.7628 | 8.3456 | 8.3456
2022-01-03 12:00 | 0.44158 | 0.44158 | 0.44158 | 0.44158 | 0.44158 | 0.44158 | 0.44158 | 0.44158 | 0.44158 | 0.44158 | 2.906 | 2.906 | 2.906 | 4.281 | 4.281 | 4.281 | 4.281 | 4.281 | 4.3502 | 4.3502 | 4.3502 | 3.3996 | 3.3996 | 1.0483 | 0.66408 | 0.80765 | 0.92795 | 0.8702 | 1.2404 | 0.49405 | 0.56831 | 1.7634 | 0.45929 | 0.21068 | 0.61835 | 1.3204 | 0.18435 | 0.503 | 2.4796 | 0.52628 | 1.7961 | 0.9018 | 0.20608 | 0.20608 | 0.20608 | 0.20608 | 0.20608 | 0.20608 | 0.20608 | 0.20608 | 0.20608 | 0.20608 | 0.20608 | 0.20608 | 0.20608 | 0.20608 | 0.20608 | 0.20608 | 0.20608 | 0.20608 | 0.20608 | 0.20608 | 0.20608 | 0.20608 | 0.20608 | 0.20608 | 0.20608 | 0.20608 | 0.20608 | 0.20608 | 0.20608 | 0.20608 | 0.20608 | 0.20608 | 0.20608 | 0.20608 | 0.20608 | 0.20608 | 0.20608 | 0.20608 | 0.20608 | 0.20608 | 0.20608 | 0.20608 | 0.20608 | 0.20608 | 0.20608 | 0.20608 | 0.20608 | 0.20608 | 0.20608 | 0.20608 | 0.20608 | 0.20608 | 0.20608 | 0.20608 | 0.20608 | 0.20608 | 0.89604 | 0.89604 | 0.89604 | 0.89604 | 0.89604 | 0.89604 | 0.89604 | 0.89604 | 0.89604 | 0.89604 | 6.9954 | 6.9954 | 6.9954 | 4.616 | 4.616 | 4.616 | 4.616 | 4.616 | 6.5771 | 6.5771 | 6.5771 | 9.5781 | 9.5781
2022-01-03 13:00 | 0.38844 | 0.38844 | 0.38844 | 0.38844 | 0.38844 | 0.38844 | 0.38844 | 0.38844 | 0.38844 | 0.38844 | 3.0555 | 3.0555 | 3.0555 | 4.55 | 4.55 | 4.55 | 4.55 | 4.55 | 4.3006 | 4.3006 | 4.3006 | 3.0294 | 3.0294 | 1.9056 | 1.2072 | 1.4682 | 1.6869 | 1.582 | 2.2367 | 0.89087 | 1.0248 | 3.1798 | 0.82818 | 0.3799 | 1.115 | 2.381 | 0.33241 | 0.90701 | 4.7597 | 1.0102 | 3.4477 | 1.7311 | 0.16349 | 0.16349 | 0.16349 | 0.16349 | 0.16349 | 0.16349 | 0.16349 | 0.16349 | 0.16349 | 0.16349 | 0.16349 | 0.16349 | 0.16349 | 0.16349 | 0.16349 | 0.16349 | 0.16349 | 0.16349 | 0.16349 | 0.16349 | 0.16349 | 0.16349 | 0.16349 | 0.16349 | 0.16349 | 0.16349 | 0.16349 | 0.16349 | 0.16349 | 0.16349 | 0.16349 | 0.16349 | 0.16349 | 0.16349 | 0.16349 | 0.16349 | 0.16349 | 0.16349 | 0.16349 | 0.16349 | 0.16349 | 0.16349 | 0.16349 | 0.16349 | 0.16349 | 0.16349 | 0.16349 | 0.16349 | 0.16349 | 0.16349 | 0.16349 | 0.16349 | 0.16349 | 0.16349 | 0.16349 | 0.16349 | 0.85029 | 0.85029 | 0.85029 | 0.85029 | 0.85029 | 0.85029 | 0.85029 | 0.85029 | 0.85029 | 0.85029 | 6.1571 | 6.1571 | 6.1571 | 4.0103 | 4.0103 | 4.0103 | 4.0103 | 4.0103 | 5.9162 | 5.9162 | 5.9162 | 8.5607 | 8.5607
2022-01-03 14:00 | 0.21771 | 0.21771 | 0.21771 | 0.21771 | 0.21771 | 0.21771 | 0.21771 | 0.21771 | 0.21771 | 0.21771 | 3.5778 | 3.5778 | 3.5778 | 5.1429 | 5.1429 | 5.1429 | 5.1429 | 5.1429 | 4.4887 | 4.4887 | 4.4887 | 2.555 | 2.555 | 2.7942 | 1.7701 | 2.1528 | 2.4735 | 2.3196 | 4.5219 | 1.8011 | 2.0718 | 6.4286 | 1.6744 | 0.76805 | 2.2542 | 4.8138 | 0.67205 | 1.8337 | 9.8841 | 2.0979 | 7.1597 | 3.5948 | 0.2629 | 0.2629 | 0.2629 | 0.2629 | 0.2629 | 0.2629 | 0.2629 | 0.2629 | 0.2629 | 0.2629 | 0.2629 | 0.2629 | 0.2629 | 0.2629 | 0.2629 | 0.2629 | 0.2629 | 0.2629 | 0.2629 | 0.2629 | 0.2629 | 0.2629 | 0.2629 | 0.2629 | 0.2629 | 0.2629 | 0.2629 | 0.2629 | 0.2629 | 0.2629 | 0.2629 | 0.2629 | 0.2629 | 0.2629 | 0.2629 | 0.2629 | 0.2629 | 0.2629 | 0.2629 | 0.2629 | 0.2629 | 0.2629 | 0.2629 | 0.2629 | 0.2629 | 0.2629 | 0.2629 | 0.2629 | 0.2629 | 0.2629 | 0.2629 | 0.2629 | 0.2629 | 0.2629 | 0.2629 | 0.2629 | 1.3114 | 1.3114 | 1.3114 | 1.3114 | 1.3114 | 1.3114 | 1.3114 | 1.3114 | 1.3114 | 1.3114 | 8.6736 | 8.6736 | 8.6736 | 5.2063 | 5.2063 | 5.2063 | 5.2063 | 5.2063 | 8.304 | 8.304 | 8.304 | 12.7769 | 12.7769
2022-01-03 15:00 | 0.16892 | 0.16892 | 0.16892 | 0.16892 | 0.16892 | 0.16892 | 0.16892 | 0.16892 | 0.16892 | 0.16892 | 2.934 | 2.934 | 2.934 | 4.8564 | 4.8564 | 4.8564 | 4.8564 | 4.8564 | 3.5405 | 3.5405 | 3.5405 | 0.67693 | 0.67693 | 4.3301 | 2.7432 | 3.3362 | 3.8332 | 3.5946 | 7.9493 | 3.1662 | 3.6422 | 11.3011 | 2.9434 | 1.3502 | 3.9628 | 8.4624 | 1.1814 | 3.2236 | 15.2482 | 3.2364 | 11.0452 | 5.5457 | 0.23654 | 0.23654 | 0.23654 | 0.23654 | 0.23654 | 0.23654 | 0.23654 | 0.23654 | 0.23654 | 0.23654 | 0.23654 | 0.23654 | 0.23654 | 0.23654 | 0.23654 | 0.23654 | 0.23654 | 0.23654 | 0.23654 | 0.23654 | 0.23654 | 0.23654 | 0.23654 | 0.23654 | 0.23654 | 0.23654 | 0.23654 | 0.23654 | 0.23654 | 0.23654 | 0.23654 | 0.23654 | 0.23654 | 0.23654 | 0.23654 | 0.23654 | 0.23654 | 0.23654 | 0.23654 | 0.23654 | 0.23654 | 0.23654 | 0.23654 | 0.23654 | 0.23654 | 0.23654 | 0.23654 | 0.23654 | 0.23654 | 0.23654 | 0.23654 | 0.23654 | 0.23654 | 0.23654 | 0.23654 | 0.23654 | 1.2483 | 1.2483 | 1.2483 | 1.2483 | 1.2483 | 1.2483 | 1.2483 | 1.2483 | 1.2483 | 1.2483 | 7.8266 | 7.8266 | 7.8266 | 4.618 | 4.618 | 4.618 | 4.618 | 4.618 | 7.7521 | 7.7521 | 7.7521 | 11.5536 | 11.5536
2022-01-03 16:00 | 0.19452 | 0.19452 | 0.19452 | 0.19452 | 0.19452 | 0.19452 | 0.19452 | 0.19452 | 0.19452 | 0.19452 | 2.5908 | 2.5908 | 2.5908 | 5.3245 | 5.3245 | 5.3245 | 5.3245 | 5.3245 | 3.769 | 3.769 | 3.769 | 0.61554 | 0.61554 | 6.4248 | 4.0702 | 4.9501 | 5.6874 | 5.3335 | 6.8843 | 2.742 | 3.1542 | 9.7871 | 2.5491 | 1.1693 | 3.4319 | 7.3286 | 1.0231 | 2.7917 | 13.8959 | 2.9493 | 10.0656 | 5.0539 | 0.23175 | 0.23175 | 0.23175 | 0.23175 | 0.23175 | 0.23175 | 0.23175 | 0.23175 | 0.23175 | 0.23175 | 0.23175 | 0.23175 | 0.23175 | 0.23175 | 0.23175 | 0.23175 | 0.23175 | 0.23175 | 0.23175 | 0.23175 | 0.23175 | 0.23175 | 0.23175 | 0.23175 | 0.23175 | 0.23175 | 0.23175 | 0.23175 | 0.23175 | 0.23175 | 0.23175 | 0.23175 | 0.23175 | 0.23175 | 0.23175 | 0.23175 | 0.23175 | 0.23175 | 0.23175 | 0.23175 | 0.23175 | 0.23175 | 0.23175 | 0.23175 | 0.23175 | 0.23175 | 0.23175 | 0.23175 | 0.23175 | 0.23175 | 0.23175 | 0.23175 | 0.23175 | 0.23175 | 0.23175 | 0.23175 | 1.1123 | 1.1123 | 1.1123 | 1.1123 | 1.1123 | 1.1123 | 1.1123 | 1.1123 | 1.1123 | 1.1123 | 7.652 | 7.652 | 7.652 | 4.4536 | 4.4536 | 4.4536 | 4.4536 | 4.4536 | 7.4597 | 7.4597 | 7.4597 | 11.0572 | 11.0572
2022-01-03 17:00 | 0.12648 | 0.12648 | 0.12648 | 0.12648 | 0.12648 | 0.12648 | 0.12648 | 0.12648 | 0.12648 | 0.12648 | 3.2575 | 3.2575 | 3.2575 | 5.9779 | 5.9779 | 5.9779 | 5.9779 | 5.9779 | 4.3684 | 4.3684 | 4.3684 | 0.60711 | 0.60711 | 8.4001 | 5.3216 | 6.472 | 7.436 | 6.9733 | 8.6789 | 3.4568 | 3.9764 | 12.3384 | 3.2136 | 1.4741 | 4.3265 | 9.239 | 1.2899 | 3.5195 | 18.0845 | 3.8383 | 13.0997 | 6.5772 | 0.26744 | 0.26744 | 0.26744 | 0.26744 | 0.26744 | 0.26744 | 0.26744 | 0.26744 | 0.26744 | 0.26744 | 0.26744 | 0.26744 | 0.26744 | 0.26744 | 0.26744 | 0.26744 | 0.26744 | 0.26744 | 0.26744 | 0.26744 | 0.26744 | 0.26744 | 0.26744 | 0.26744 | 0.26744 | 0.26744 | 0.26744 | 0.26744 | 0.26744 | 0.26744 | 0.26744 | 0.26744 | 0.26744 | 0.26744 | 0.26744 | 0.26744 | 0.26744 | 0.26744 | 0.26744 | 0.26744 | 0.26744 | 0.26744 | 0.26744 | 0.26744 | 0.26744 | 0.26744 | 0.26744 | 0.26744 | 0.26744 | 0.26744 | 0.26744 | 0.26744 | 0.26744 | 0.26744 | 0.26744 | 0.26744 | 1.431 | 1.431 | 1.431 | 1.431 | 1.431 | 1.431 | 1.431 | 1.431 | 1.431 | 1.431 | 9.0894 | 9.0894 | 9.0894 | 5.3138 | 5.3138 | 5.3138 | 5.3138 | 5.3138 | 8.9816 | 8.9816 | 8.9816 | 13.168 | 13.168
2022-01-03 18:00 | 0.16873 | 0.16873 | 0.16873 | 0.16873 | 0.16873 | 0.16873 | 0.16873 | 0.16873 | 0.16873 | 0.16873 | 3.3512 | 3.3512 | 3.3512 | 6.0682 | 6.0682 | 6.0682 | 6.0682 | 6.0682 | 4.4518 | 4.4518 | 4.4518 | 0.61554 | 0.61554 | 7.9483 | 5.0353 | 6.1239 | 7.0361 | 6.5983 | 8.3621 | 3.3306 | 3.8313 | 11.888 | 3.0963 | 1.4203 | 4.1686 | 8.9018 | 1.2428 | 3.391 | 18.9634 | 4.0249 | 13.7364 | 6.8969 | 0.26447 | 0.26447 | 0.26447 | 0.26447 | 0.26447 | 0.26447 | 0.26447 | 0.26447 | 0.26447 | 0.26447 | 0.26447 | 0.26447 | 0.26447 | 0.26447 | 0.26447 | 0.26447 | 0.26447 | 0.26447 | 0.26447 | 0.26447 | 0.26447 | 0.26447 | 0.26447 | 0.26447 | 0.26447 | 0.26447 | 0.26447 | 0.26447 | 0.26447 | 0.26447 | 0.26447 | 0.26447 | 0.26447 | 0.26447 | 0.26447 | 0.26447 | 0.26447 | 0.26447 | 0.26447 | 0.26447 | 0.26447 | 0.26447 | 0.26447 | 0.26447 | 0.26447 | 0.26447 | 0.26447 | 0.26447 | 0.26447 | 0.26447 | 0.26447 | 0.26447 | 0.26447 | 0.26447 | 0.26447 | 0.26447 | 1.2529 | 1.2529 | 1.2529 | 1.2529 | 1.2529 | 1.2529 | 1.2529 | 1.2529 | 1.2529 | 1.2529 | 8.5612 | 8.5612 | 8.5612 | 5.9833 | 5.9833 | 5.9833 | 5.9833 | 5.9833 | 8.5344 | 8.5344 | 8.5344 | 12.6541 | 12.6541
2022-01-03 19:00 | 0.16501 | 0.16501 | 0.16501 | 0.16501 | 0.16501 | 0.16501 | 0.16501 | 0.16501 | 0.16501 | 0.16501 | 3.4597 | 3.4597 | 3.4597 | 6.7983 | 6.7983 | 6.7983 | 6.7983 | 6.7983 | 4.8597 | 4.8597 | 4.8597 | 0.59025 | 0.59025 | 9.0954 | 5.7621 | 7.0077 | 8.0516 | 7.5505 | 8.6189 | 3.4329 | 3.949 | 12.2531 | 3.1914 | 1.4639 | 4.2966 | 9.1752 | 1.2809 | 3.4951 | 19.6546 | 4.1716 | 14.2371 | 7.1483 | 0.26898 | 0.26898 | 0.26898 | 0.26898 | 0.26898 | 0.26898 | 0.26898 | 0.26898 | 0.26898 | 0.26898 | 0.26898 | 0.26898 | 0.26898 | 0.26898 | 0.26898 | 0.26898 | 0.26898 | 0.26898 | 0.26898 | 0.26898 | 0.26898 | 0.26898 | 0.26898 | 0.26898 | 0.26898 | 0.26898 | 0.26898 | 0.26898 | 0.26898 | 0.26898 | 0.26898 | 0.26898 | 0.26898 | 0.26898 | 0.26898 | 0.26898 | 0.26898 | 0.26898 | 0.26898 | 0.26898 | 0.26898 | 0.26898 | 0.26898 | 0.26898 | 0.26898 | 0.26898 | 0.26898 | 0.26898 | 0.26898 | 0.26898 | 0.26898 | 0.26898 | 0.26898 | 0.26898 | 0.26898 | 0.26898 | 1.2496 | 1.2496 | 1.2496 | 1.2496 | 1.2496 | 1.2496 | 1.2496 | 1.2496 | 1.2496 | 1.2496 | 8.5169 | 8.5169 | 8.5169 | 5.3678 | 5.3678 | 5.3678 | 5.3678 | 5.3678 | 8.284 | 8.284 | 8.284 | 12.2826 | 12.2826
2022-01-03 20:00 | 0.12492 | 0.12492 | 0.12492 | 0.12492 | 0.12492 | 0.12492 | 0.12492 | 0.12492 | 0.12492 | 0.12492 | 2.7058 | 2.7058 | 2.7058 | 6.2616 | 6.2616 | 6.2616 | 6.2616 | 6.2616 | 5.0901 | 5.0901 | 5.0901 | 0.57338 | 0.57338 | 9.0109 | 5.7085 | 6.9426 | 7.9767 | 7.4803 | 10.4931 | 4.1794 | 4.8077 | 14.9176 | 3.8853 | 1.7823 | 5.231 | 11.1704 | 1.5595 | 4.2552 | 12.8599 | 2.7295 | 9.3152 | 4.6771 | 0.25845 | 0.25845 | 0.25845 | 0.25845 | 0.25845 | 0.25845 | 0.25845 | 0.25845 | 0.25845 | 0.25845 | 0.25845 | 0.25845 | 0.25845 | 0.25845 | 0.25845 | 0.25845 | 0.25845 | 0.25845 | 0.25845 | 0.25845 | 0.25845 | 0.25845 | 0.25845 | 0.25845 | 0.25845 | 0.25845 | 0.25845 | 0.25845 | 0.25845 | 0.25845 | 0.25845 | 0.25845 | 0.25845 | 0.25845 | 0.25845 | 0.25845 | 0.25845 | 0.25845 | 0.25845 | 0.25845 | 0.25845 | 0.25845 | 0.25845 | 0.25845 | 0.25845 | 0.25845 | 0.25845 | 0.25845 | 0.25845 | 0.25845 | 0.25845 | 0.25845 | 0.25845 | 0.25845 | 0.25845 | 0.25845 | 1.1843 | 1.1843 | 1.1843 | 1.1843 | 1.1843 | 1.1843 | 1.1843 | 1.1843 | 1.1843 | 1.1843 | 8.3022 | 8.3022 | 8.3022 | 5.0164 | 5.0164 | 5.0164 | 5.0164 | 5.0164 | 8.0665 | 8.0665 | 8.0665 | 12.1731 | 12.1731
2022-01-03 21:00 | 0.11431 | 0.11431 | 0.11431 | 0.11431 | 0.11431 | 0.11431 | 0.11431 | 0.11431 | 0.11431 | 0.11431 | 2.4204 | 2.4204 | 2.4204 | 4.784 | 4.784 | 4.784 | 4.784 | 4.784 | 3.7538 | 3.7538 | 3.7538 | 0.55652 | 0.55652 | 8.8899 | 5.6319 | 6.8494 | 7.8697 | 7.3799 | 8.8449 | 3.5229 | 4.0525 | 12.5744 | 3.275 | 1.5023 | 4.4093 | 9.4158 | 1.3145 | 3.5868 | 11.5191 | 2.4449 | 8.344 | 4.1894 | 0.2175 | 0.2175 | 0.2175 | 0.2175 | 0.2175 | 0.2175 | 0.2175 | 0.2175 | 0.2175 | 0.2175 | 0.2175 | 0.2175 | 0.2175 | 0.2175 | 0.2175 | 0.2175 | 0.2175 | 0.2175 | 0.2175 | 0.2175 | 0.2175 | 0.2175 | 0.2175 | 0.2175 | 0.2175 | 0.2175 | 0.2175 | 0.2175 | 0.2175 | 0.2175 | 0.2175 | 0.2175 | 0.2175 | 0.2175 | 0.2175 | 0.2175 | 0.2175 | 0.2175 | 0.2175 | 0.2175 | 0.2175 | 0.2175 | 0.2175 | 0.2175 | 0.2175 | 0.2175 | 0.2175 | 0.2175 | 0.2175 | 0.2175 | 0.2175 | 0.2175 | 0.2175 | 0.2175 | 0.2175 | 0.2175 | 1.136 | 1.136 | 1.136 | 1.136 | 1.136 | 1.136 | 1.136 | 1.136 | 1.136 | 1.136 | 7.4838 | 7.4838 | 7.4838 | 4.9152 | 4.9152 | 4.9152 | 4.9152 | 4.9152 | 7.2988 | 7.2988 | 7.2988 | 10.7554 | 10.7554
2022-01-03 22:00 | 0.13852 | 0.13852 | 0.13852 | 0.13852 | 0.13852 | 0.13852 | 0.13852 | 0.13852 | 0.13852 | 0.13852 | 2.2821 | 2.2821 | 2.2821 | 4.6671 | 4.6671 | 4.6671 | 4.6671 | 4.6671 | 3.3941 | 3.3941 | 3.3941 | 0.55652 | 0.55652 | 6.252 | 3.9607 | 4.817 | 5.5345 | 5.1901 | 8.6362 | 3.4398 | 3.9569 | 12.2777 | 3.1978 | 1.4669 | 4.3053 | 9.1936 | 1.2835 | 3.5021 | 10.5599 | 2.2413 | 7.6492 | 3.8406 | 0.16565 | 0.16565 | 0.16565 | 0.16565 | 0.16565 | 0.16565 | 0.16565 | 0.16565 | 0.16565 | 0.16565 | 0.16565 | 0.16565 | 0.16565 | 0.16565 | 0.16565 | 0.16565 | 0.16565 | 0.16565 | 0.16565 | 0.16565 | 0.16565 | 0.16565 | 0.16565 | 0.16565 | 0.16565 | 0.16565 | 0.16565 | 0.16565 | 0.16565 | 0.16565 | 0.16565 | 0.16565 | 0.16565 | 0.16565 | 0.16565 | 0.16565 | 0.16565 | 0.16565 | 0.16565 | 0.16565 | 0.16565 | 0.16565 | 0.16565 | 0.16565 | 0.16565 | 0.16565 | 0.16565 | 0.16565 | 0.16565 | 0.16565 | 0.16565 | 0.16565 | 0.16565 | 0.16565 | 0.16565 | 0.16565 | 0.92126 | 0.92126 | 0.92126 | 0.92126 | 0.92126 | 0.92126 | 0.92126 | 0.92126 | 0.92126 | 0.92126 | 6.4118 | 6.4118 | 6.4118 | 3.8432 | 3.8432 | 3.8432 | 3.8432 | 3.8432 | 5.9063 | 5.9063 | 5.9063 | 8.6748 | 8.6748
2022-01-03 23:00 | 0.14018 | 0.14018 | 0.14018 | 0.14018 | 0.14018 | 0.14018 | 0.14018 | 0.14018 | 0.14018 | 0.14018 | 1.3891 | 1.3891 | 1.3891 | 4.8155 | 4.8155 | 4.8155 | 4.8155 | 4.8155 | 2.867 | 2.867 | 2.867 | 0.55652 | 0.55652 | 6.6242 | 4.1965 | 5.1037 | 5.864 | 5.4991 | 7.9356 | 3.1608 | 3.6359 | 11.2818 | 2.9384 | 1.3479 | 3.956 | 8.4478 | 1.1794 | 3.2181 | 4.0385 | 0.85716 | 2.9253 | 1.4688 | 0.17062 | 0.17062 | 0.17062 | 0.17062 | 0.17062 | 0.17062 | 0.17062 | 0.17062 | 0.17062 | 0.17062 | 0.17062 | 0.17062 | 0.17062 | 0.17062 | 0.17062 | 0.17062 | 0.17062 | 0.17062 | 0.17062 | 0.17062 | 0.17062 | 0.17062 | 0.17062 | 0.17062 | 0.17062 | 0.17062 | 0.17062 | 0.17062 | 0.17062 | 0.17062 | 0.17062 | 0.17062 | 0.17062 | 0.17062 | 0.17062 | 0.17062 | 0.17062 | 0.17062 | 0.17062 | 0.17062 | 0.17062 | 0.17062 | 0.17062 | 0.17062 | 0.17062 | 0.17062 | 0.17062 | 0.17062 | 0.17062 | 0.17062 | 0.17062 | 0.17062 | 0.17062 | 0.17062 | 0.17062 | 0.17062 | 0.77536 | 0.77536 | 0.77536 | 0.77536 | 0.77536 | 0.77536 | 0.77536 | 0.77536 | 0.77536 | 0.77536 | 5.599 | 5.599 | 5.599 | 3.1342 | 3.1342 | 3.1342 | 3.1342 | 3.1342 | 5.1757 | 5.1757 | 5.1757 | 7.7967 | 7.7967
2022-01-04 | 0.12499 | 0.12499 | 0.12499 | 0.12499 | 0.12499 | 0.12499 | 0.12499 | 0.12499 | 0.12499 | 0.12499 | 1.2688 | 1.2688 | 1.2688 | 2.5988 | 2.5988 | 2.5988 | 2.5988 | 2.5988 | 1.9805 | 1.9805 | 1.9805 | 0.55652 | 0.55652 | 5.3208 | 3.3708 | 4.0995 | 4.7101 | 4.417 | 5.8033 | 2.3115 | 2.6589 | 8.2503 | 2.1488 | 0.9857 | 2.893 | 6.1778 | 0.86248 | 2.3533 | 4.2278 | 0.89733 | 3.0625 | 1.5376 | 0.13554 | 0.13554 | 0.13554 | 0.13554 | 0.13554 | 0.13554 | 0.13554 | 0.13554 | 0.13554 | 0.13554 | 0.13554 | 0.13554 | 0.13554 | 0.13554 | 0.13554 | 0.13554 | 0.13554 | 0.13554 | 0.13554 | 0.13554 | 0.13554 | 0.13554 | 0.13554 | 0.13554 | 0.13554 | 0.13554 | 0.13554 | 0.13554 | 0.13554 | 0.13554 | 0.13554 | 0.13554 | 0.13554 | 0.13554 | 0.13554 | 0.13554 | 0.13554 | 0.13554 | 0.13554 | 0.13554 | 0.13554 | 0.13554 | 0.13554 | 0.13554 | 0.13554 | 0.13554 | 0.13554 | 0.13554 | 0.13554 | 0.13554 | 0.13554 | 0.13554 | 0.13554 | 0.13554 | 0.13554 | 0.13554 | 0.71838 | 0.71838 | 0.71838 | 0.71838 | 0.71838 | 0.71838 | 0.71838 | 0.71838 | 0.71838 | 0.71838 | 4.8626 | 4.8626 | 4.8626 | 2.6192 | 2.6192 | 2.6192 | 2.6192 | 2.6192 | 4.1064 | 4.1064 | 4.1064 | 6.1848 | 6.1848
2022-01-04 01:00 | 0.17796 | 0.17796 | 0.17796 | 0.17796 | 0.17796 | 0.17796 | 0.17796 | 0.17796 | 0.17796 | 0.17796 | 1.6304 | 1.6304 | 1.6304 | 2.2119 | 2.2119 | 2.2119 | 2.2119 | 2.2119 | 1.9485 | 1.9485 | 1.9485 | 0.55652 | 0.55652 | 5.8813 | 3.7258 | 4.5313 | 5.2063 | 4.8823 | 8.3418 | 3.3225 | 3.822 | 11.8591 | 3.0888 | 1.4169 | 4.1585 | 8.8802 | 1.2398 | 3.3828 | 5.6843 | 1.2065 | 4.1175 | 2.0673 | 0.11364 | 0.11364 | 0.11364 | 0.11364 | 0.11364 | 0.11364 | 0.11364 | 0.11364 | 0.11364 | 0.11364 | 0.11364 | 0.11364 | 0.11364 | 0.11364 | 0.11364 | 0.11364 | 0.11364 | 0.11364 | 0.11364 | 0.11364 | 0.11364 | 0.11364 | 0.11364 | 0.11364 | 0.11364 | 0.11364 | 0.11364 | 0.11364 | 0.11364 | 0.11364 | 0.11364 | 0.11364 | 0.11364 | 0.11364 | 0.11364 | 0.11364 | 0.11364 | 0.11364 | 0.11364 | 0.11364 | 0.11364 | 0.11364 | 0.11364 | 0.11364 | 0.11364 | 0.11364 | 0.11364 | 0.11364 | 0.11364 | 0.11364 | 0.11364 | 0.11364 | 0.11364 | 0.11364 | 0.11364 | 0.11364 | 0.64616 | 0.64616 | 0.64616 | 0.64616 | 0.64616 | 0.64616 | 0.64616 | 0.64616 | 0.64616 | 0.64616 | 4.9281 | 4.9281 | 4.9281 | 2.5721 | 2.5721 | 2.5721 | 2.5721 | 2.5721 | 4.2066 | 4.2066 | 4.2066 | 6.41 | 6.41
2022-01-04 02:00 | 0.16688 | 0.16688 | 0.16688 | 0.16688 | 0.16688 | 0.16688 | 0.16688 | 0.16688 | 0.16688 | 0.16688 | 2.043 | 2.043 | 2.043 | 1.6877 | 1.6877 | 1.6877 | 1.6877 | 1.6877 | 1.5902 | 1.5902 | 1.5902 | 0.55652 | 0.55652 | 8.1067 | 5.1357 | 6.246 | 7.1764 | 6.7298 | 11.7109 | 4.6645 | 5.3656 | 16.6489 | 4.3363 | 1.9891 | 5.8381 | 12.4668 | 1.7405 | 4.749 | 7.1097 | 1.509 | 5.15 | 2.5858 | 0.12674 | 0.12674 | 0.12674 | 0.12674 | 0.12674 | 0.12674 | 0.12674 | 0.12674 | 0.12674 | 0.12674 | 0.12674 | 0.12674 | 0.12674 | 0.12674 | 0.12674 | 0.12674 | 0.12674 | 0.12674 | 0.12674 | 0.12674 | 0.12674 | 0.12674 | 0.12674 | 0.12674 | 0.12674 | 0.12674 | 0.12674 | 0.12674 | 0.12674 | 0.12674 | 0.12674 | 0.12674 | 0.12674 | 0.12674 | 0.12674 | 0.12674 | 0.12674 | 0.12674 | 0.12674 | 0.12674 | 0.12674 | 0.12674 | 0.12674 | 0.12674 | 0.12674 | 0.12674 | 0.12674 | 0.12674 | 0.12674 | 0.12674 | 0.12674 | 0.12674 | 0.12674 | 0.12674 | 0.12674 | 0.12674 | 0.61198 | 0.61198 | 0.61198 | 0.61198 | 0.61198 | 0.61198 | 0.61198 | 0.61198 | 0.61198 | 0.61198 | 4.09 | 4.09 | 4.09 | 2.2901 | 2.2901 | 2.2901 | 2.2901 | 2.2901 | 3.474 | 3.474 | 3.474 | 5.5496 | 5.5496
2022-01-04 03:00 | 0.14524 | 0.14524 | 0.14524 | 0.14524 | 0.14524 | 0.14524 | 0.14524 | 0.14524 | 0.14524 | 0.14524 | 2.0112 | 2.0112 | 2.0112 | 1.7759 | 1.7759 | 1.7759 | 1.7759 | 1.7759 | 1.5533 | 1.5533 | 1.5533 | 0.53123 | 0.53123 | 9.0727 | 5.7477 | 6.9903 | 8.0315 | 7.5317 | 11.82 | 4.7079 | 5.4156 | 16.8039 | 4.3766 | 2.0076 | 5.8924 | 12.5829 | 1.7567 | 4.7932 | 6.7964 | 1.4425 | 4.923 | 2.4718 | 0.10127 | 0.10127 | 0.10127 | 0.10127 | 0.10127 | 0.10127 | 0.10127 | 0.10127 | 0.10127 | 0.10127 | 0.10127 | 0.10127 | 0.10127 | 0.10127 | 0.10127 | 0.10127 | 0.10127 | 0.10127 | 0.10127 | 0.10127 | 0.10127 | 0.10127 | 0.10127 | 0.10127 | 0.10127 | 0.10127 | 0.10127 | 0.10127 | 0.10127 | 0.10127 | 0.10127 | 0.10127 | 0.10127 | 0.10127 | 0.10127 | 0.10127 | 0.10127 | 0.10127 | 0.10127 | 0.10127 | 0.10127 | 0.10127 | 0.10127 | 0.10127 | 0.10127 | 0.10127 | 0.10127 | 0.10127 | 0.10127 | 0.10127 | 0.10127 | 0.10127 | 0.10127 | 0.10127 | 0.10127 | 0.10127 | 0.51121 | 0.51121 | 0.51121 | 0.51121 | 0.51121 | 0.51121 | 0.51121 | 0.51121 | 0.51121 | 0.51121 | 3.6875 | 3.6875 | 3.6875 | 2.0583 | 2.0583 | 2.0583 | 2.0583 | 2.0583 | 2.8466 | 2.8466 | 2.8466 | 4.4647 | 4.4647
2022-01-04 04:00 | 0.12039 | 0.12039 | 0.12039 | 0.12039 | 0.12039 | 0.12039 | 0.12039 | 0.12039 | 0.12039 | 0.12039 | 2.0904 | 2.0904 | 2.0904 | 1.6724 | 1.6724 | 1.6724 | 1.6724 | 1.6724 | 1.5396 | 1.5396 | 1.5396 | 0.53123 | 0.53123 | 10.8569 | 6.878 | 8.3649 | 9.6109 | 9.0128 | 14.4223 | 5.7444 | 6.6079 | 20.5036 | 5.3403 | 2.4497 | 7.1897 | 15.3532 | 2.1434 | 5.8486 | 6.0396 | 1.2819 | 4.3748 | 2.1966 | 0.079921 | 0.079921 | 0.079921 | 0.079921 | 0.079921 | 0.079921 | 0.079921 | 0.079921 | 0.079921 | 0.079921 | 0.079921 | 0.079921 | 0.079921 | 0.079921 | 0.079921 | 0.079921 | 0.079921 | 0.079921 | 0.079921 | 0.079921 | 0.079921 | 0.079921 | 0.079921 | 0.079921 | 0.079921 | 0.079921 | 0.079921 | 0.079921 | 0.079921 | 0.079921 | 0.079921 | 0.079921 | 0.079921 | 0.079921 | 0.079921 | 0.079921 | 0.079921 | 0.079921 | 0.079921 | 0.079921 | 0.079921 | 0.079921 | 0.079921 | 0.079921 | 0.079921 | 0.079921 | 0.079921 | 0.079921 | 0.079921 | 0.079921 | 0.079921 | 0.079921 | 0.079921 | 0.079921 | 0.079921 | 0.079921 | 0.47364 | 0.47364 | 0.47364 | 0.47364 | 0.47364 | 0.47364 | 0.47364 | 0.47364 | 0.47364 | 0.47364 | 3.7713 | 3.7713 | 3.7713 | 1.9951 | 1.9951 | 1.9951 | 1.9951 | 1.9951 | 2.8232 | 2.8232 | 2.8232 | 4.4959 | 4.4959
2022-01-04 05:00 | 0.13189 | 0.13189 | 0.13189 | 0.13189 | 0.13189 | 0.13189 | 0.13189 | 0.13189 | 0.13189 | 0.13189 | 2.007 | 2.007 | 2.007 | 1.6903 | 1.6903 | 1.6903 | 1.6903 | 1.6903 | 1.5453 | 1.5453 | 1.5453 | 0.53966 | 0.53966 | 9.6203 | 6.0946 | 7.4121 | 8.5162 | 7.9863 | 13.2189 | 5.2651 | 6.0565 | 18.7927 | 4.8946 | 2.2452 | 6.5898 | 14.072 | 1.9646 | 5.3605 | 6.024 | 1.2786 | 4.3635 | 2.1909 | 0.090364 | 0.090364 | 0.090364 | 0.090364 | 0.090364 | 0.090364 | 0.090364 | 0.090364 | 0.090364 | 0.090364 | 0.090364 | 0.090364 | 0.090364 | 0.090364 | 0.090364 | 0.090364 | 0.090364 | 0.090364 | 0.090364 | 0.090364 | 0.090364 | 0.090364 | 0.090364 | 0.090364 | 0.090364 | 0.090364 | 0.090364 | 0.090364 | 0.090364 | 0.090364 | 0.090364 | 0.090364 | 0.090364 | 0.090364 | 0.090364 | 0.090364 | 0.090364 | 0.090364 | 0.090364 | 0.090364 | 0.090364 | 0.090364 | 0.090364 | 0.090364 | 0.090364 | 0.090364 | 0.090364 | 0.090364 | 0.090364 | 0.090364 | 0.090364 | 0.090364 | 0.090364 | 0.090364 | 0.090364 | 0.090364 | 0.53438 | 0.53438 | 0.53438 | 0.53438 | 0.53438 | 0.53438 | 0.53438 | 0.53438 | 0.53438 | 0.53438 | 3.6874 | 3.6874 | 3.6874 | 1.9642 | 1.9642 | 1.9642 | 1.9642 | 1.9642 | 2.7451 | 2.7451 | 2.7451 | 4.5236 | 4.5236
2022-01-04 06:00 | 0.14806 | 0.14806 | 0.14806 | 0.14806 | 0.14806 | 0.14806 | 0.14806 | 0.14806 | 0.14806 | 0.14806 | 1.6548 | 1.6548 | 1.6548 | 1.7229 | 1.7229 | 1.7229 | 1.7229 | 1.7229 | 1.5404 | 1.5404 | 1.5404 | 0.53123 | 0.53123 | 5.8146 | 3.6836 | 4.4799 | 5.1472 | 4.8269 | 9.5285 | 3.7952 | 4.3657 | 13.5462 | 3.5282 | 1.6184 | 4.7501 | 10.1435 | 1.4161 | 3.864 | 5.2447 | 1.1132 | 3.7991 | 1.9075 | 0.11295 | 0.11295 | 0.11295 | 0.11295 | 0.11295 | 0.11295 | 0.11295 | 0.11295 | 0.11295 | 0.11295 | 0.11295 | 0.11295 | 0.11295 | 0.11295 | 0.11295 | 0.11295 | 0.11295 | 0.11295 | 0.11295 | 0.11295 | 0.11295 | 0.11295 | 0.11295 | 0.11295 | 0.11295 | 0.11295 | 0.11295 | 0.11295 | 0.11295 | 0.11295 | 0.11295 | 0.11295 | 0.11295 | 0.11295 | 0.11295 | 0.11295 | 0.11295 | 0.11295 | 0.11295 | 0.11295 | 0.11295 | 0.11295 | 0.11295 | 0.11295 | 0.11295 | 0.11295 | 0.11295 | 0.11295 | 0.11295 | 0.11295 | 0.11295 | 0.11295 | 0.11295 | 0.11295 | 0.11295 | 0.11295 | 0.68455 | 0.68455 | 0.68455 | 0.68455 | 0.68455 | 0.68455 | 0.68455 | 0.68455 | 0.68455 | 0.68455 | 5.1125 | 5.1125 | 5.1125 | 2.7242 | 2.7242 | 2.7242 | 2.7242 | 2.7242 | 4.1305 | 4.1305 | 4.1305 | 6.7264 | 6.7264
2022-01-04 07:00 | 0.25991 | 0.25991 | 0.25991 | 0.25991 | 0.25991 | 0.25991 | 0.25991 | 0.25991 | 0.25991 | 0.25991 | 1.3783 | 1.3783 | 1.3783 | 1.7785 | 1.7785 | 1.7785 | 1.7785 | 1.7785 | 1.5489 | 1.5489 | 1.5489 | 0.52279 | 0.52279 | 6.4716 | 4.0998 | 4.9861 | 5.7289 | 5.3723 | 7.8723 | 3.1355 | 3.6069 | 11.1917 | 2.9149 | 1.3371 | 3.9244 | 8.3804 | 1.17 | 3.1924 | 3.9999 | 0.84897 | 2.8974 | 1.4548 | 0.16563 | 0.16563 | 0.16563 | 0.16563 | 0.16563 | 0.16563 | 0.16563 | 0.16563 | 0.16563 | 0.16563 | 0.16563 | 0.16563 | 0.16563 | 0.16563 | 0.16563 | 0.16563 | 0.16563 | 0.16563 | 0.16563 | 0.16563 | 0.16563 | 0.16563 | 0.16563 | 0.16563 | 0.16563 | 0.16563 | 0.16563 | 0.16563 | 0.16563 | 0.16563 | 0.16563 | 0.16563 | 0.16563 | 0.16563 | 0.16563 | 0.16563 | 0.16563 | 0.16563 | 0.16563 | 0.16563 | 0.16563 | 0.16563 | 0.16563 | 0.16563 | 0.16563 | 0.16563 | 0.16563 | 0.16563 | 0.16563 | 0.16563 | 0.16563 | 0.16563 | 0.16563 | 0.16563 | 0.16563 | 0.16563 | 0.8669 | 0.8669 | 0.8669 | 0.8669 | 0.8669 | 0.8669 | 0.8669 | 0.8669 | 0.8669 | 0.8669 | 7.1819 | 7.1819 | 7.1819 | 3.8212 | 3.8212 | 3.8212 | 3.8212 | 3.8212 | 5.6185 | 5.6185 | 5.6185 | 8.9485 | 8.9485
2022-01-04 08:00 | 0.45982 | 0.45982 | 0.45982 | 0.45982 | 0.45982 | 0.45982 | 0.45982 | 0.45982 | 0.45982 | 0.45982 | 1.5131 | 1.5131 | 1.5131 | 2.3547 | 2.3547 | 2.3547 | 2.3547 | 2.3547 | 2.3309 | 2.3309 | 2.3309 | 1.403 | 1.403 | 4.4644 | 2.8282 | 3.4396 | 3.952 | 3.7061 | 1.7543 | 0.69875 | 0.80379 | 2.494 | 0.64958 | 0.29797 | 0.87455 | 1.8676 | 0.26073 | 0.71141 | 3.9376 | 0.83573 | 2.8522 | 1.4321 | 0.20926 | 0.20926 | 0.20926 | 0.20926 | 0.20926 | 0.20926 | 0.20926 | 0.20926 | 0.20926 | 0.20926 | 0.20926 | 0.20926 | 0.20926 | 0.20926 | 0.20926 | 0.20926 | 0.20926 | 0.20926 | 0.20926 | 0.20926 | 0.20926 | 0.20926 | 0.20926 | 0.20926 | 0.20926 | 0.20926 | 0.20926 | 0.20926 | 0.20926 | 0.20926 | 0.20926 | 0.20926 | 0.20926 | 0.20926 | 0.20926 | 0.20926 | 0.20926 | 0.20926 | 0.20926 | 0.20926 | 0.20926 | 0.20926 | 0.20926 | 0.20926 | 0.20926 | 0.20926 | 0.20926 | 0.20926 | 0.20926 | 0.20926 | 0.20926 | 0.20926 | 0.20926 | 0.20926 | 0.20926 | 0.20926 | 1.1254 | 1.1254 | 1.1254 | 1.1254 | 1.1254 | 1.1254 | 1.1254 | 1.1254 | 1.1254 | 1.1254 | 8.3381 | 8.3381 | 8.3381 | 4.8222 | 4.8222 | 4.8222 | 4.8222 | 4.8222 | 6.7661 | 6.7661 | 6.7661 | 10.753 | 10.753
2022-01-04 09:00 | 0.44223 | 0.44223 | 0.44223 | 0.44223 | 0.44223 | 0.44223 | 0.44223 | 0.44223 | 0.44223 | 0.44223 | 3.0844 | 3.0844 | 3.0844 | 3.9881 | 3.9881 | 3.9881 | 3.9881 | 3.9881 | 4.111 | 4.111 | 4.111 | 3.3548 | 3.3548 | 3.3196 | 2.103 | 2.5576 | 2.9386 | 2.7557 | 3.6014 | 1.4344 | 1.6501 | 5.12 | 1.3335 | 0.6117 | 1.7954 | 3.8339 | 0.53524 | 1.4604 | 4.7189 | 1.0016 | 3.4182 | 1.7163 | 0.36068 | 0.36068 | 0.36068 | 0.36068 | 0.36068 | 0.36068 | 0.36068 | 0.36068 | 0.36068 | 0.36068 | 0.36068 | 0.36068 | 0.36068 | 0.36068 | 0.36068 | 0.36068 | 0.36068 | 0.36068 | 0.36068 | 0.36068 | 0.36068 | 0.36068 | 0.36068 | 0.36068 | 0.36068 | 0.36068 | 0.36068 | 0.36068 | 0.36068 | 0.36068 | 0.36068 | 0.36068 | 0.36068 | 0.36068 | 0.36068 | 0.36068 | 0.36068 | 0.36068 | 0.36068 | 0.36068 | 0.36068 | 0.36068 | 0.36068 | 0.36068 | 0.36068 | 0.36068 | 0.36068 | 0.36068 | 0.36068 | 0.36068 | 0.36068 | 0.36068 | 0.36068 | 0.36068 | 0.36068 | 0.36068 | 1.7449 | 1.7449 | 1.7449 | 1.7449 | 1.7449 | 1.7449 | 1.7449 | 1.7449 | 1.7449 | 1.7449 | 12.5699 | 12.5699 | 12.5699 | 5.712 | 5.712 | 5.712 | 5.712 | 5.712 | 11.1116 | 11.1116 | 11.1116 | 18.1468 | 18.1468
2022-01-04 10:00 | 0.4481 | 0.4481 | 0.4481 | 0.4481 | 0.4481 | 0.4481 | 0.4481 | 0.4481 | 0.4481 | 0.4481 | 3.2546 | 3.2546 | 3.2546 | 4.4114 | 4.4114 | 4.4114 | 4.4114 | 4.4114 | 4.4766 | 4.4766 | 4.4766 | 3.5131 | 3.5131 | 4.1249 | 2.6132 | 3.1781 | 3.6515 | 3.4242 | 3.4761 | 1.3845 | 1.5926 | 4.9417 | 1.2871 | 0.59041 | 1.7329 | 3.7004 | 0.51661 | 1.4096 | 4.299 | 0.91244 | 3.114 | 1.5635 | 0.23316 | 0.23316 | 0.23316 | 0.23316 | 0.23316 | 0.23316 | 0.23316 | 0.23316 | 0.23316 | 0.23316 | 0.23316 | 0.23316 | 0.23316 | 0.23316 | 0.23316 | 0.23316 | 0.23316 | 0.23316 | 0.23316 | 0.23316 | 0.23316 | 0.23316 | 0.23316 | 0.23316 | 0.23316 | 0.23316 | 0.23316 | 0.23316 | 0.23316 | 0.23316 | 0.23316 | 0.23316 | 0.23316 | 0.23316 | 0.23316 | 0.23316 | 0.23316 | 0.23316 | 0.23316 | 0.23316 | 0.23316 | 0.23316 | 0.23316 | 0.23316 | 0.23316 | 0.23316 | 0.23316 | 0.23316 | 0.23316 | 0.23316 | 0.23316 | 0.23316 | 0.23316 | 0.23316 | 0.23316 | 0.23316 | 1.2145 | 1.2145 | 1.2145 | 1.2145 | 1.2145 | 1.2145 | 1.2145 | 1.2145 | 1.2145 | 1.2145 | 9.9138 | 9.9138 | 9.9138 | 5.6567 | 5.6567 | 5.6567 | 5.6567 | 5.6567 | 8.0133 | 8.0133 | 8.0133 | 12.4317 | 12.4317
2022-01-04 11:00 | 0.48557 | 0.48557 | 0.48557 | 0.48557 | 0.48557 | 0.48557 | 0.48557 | 0.48557 | 0.48557 | 0.48557 | 3.1589 | 3.1589 | 3.1589 | 4.2709 | 4.2709 | 4.2709 | 4.2709 | 4.2709 | 4.5533 | 4.5533 | 4.5533 | 3.1291 | 3.1291 | 3.8837 | 2.4604 | 2.9923 | 3.438 | 3.224 | 3.9306 | 1.5656 | 1.8009 | 5.5879 | 1.4554 | 0.66761 | 1.9594 | 4.1843 | 0.58416 | 1.5939 | 4.5382 | 0.96322 | 3.2873 | 1.6505 | 0.23719 | 0.23719 | 0.23719 | 0.23719 | 0.23719 | 0.23719 | 0.23719 | 0.23719 | 0.23719 | 0.23719 | 0.23719 | 0.23719 | 0.23719 | 0.23719 | 0.23719 | 0.23719 | 0.23719 | 0.23719 | 0.23719 | 0.23719 | 0.23719 | 0.23719 | 0.23719 | 0.23719 | 0.23719 | 0.23719 | 0.23719 | 0.23719 | 0.23719 | 0.23719 | 0.23719 | 0.23719 | 0.23719 | 0.23719 | 0.23719 | 0.23719 | 0.23719 | 0.23719 | 0.23719 | 0.23719 | 0.23719 | 0.23719 | 0.23719 | 0.23719 | 0.23719 | 0.23719 | 0.23719 | 0.23719 | 0.23719 | 0.23719 | 0.23719 | 0.23719 | 0.23719 | 0.23719 | 0.23719 | 0.23719 | 1.1884 | 1.1884 | 1.1884 | 1.1884 | 1.1884 | 1.1884 | 1.1884 | 1.1884 | 1.1884 | 1.1884 | 9.1862 | 9.1862 | 9.1862 | 4.9741 | 4.9741 | 4.9741 | 4.9741 | 4.9741 | 7.4672 | 7.4672 | 7.4672 | 11.718 | 11.718
2022-01-04 12:00 | 0.45962 | 0.45962 | 0.45962 | 0.45962 | 0.45962 | 0.45962 | 0.45962 | 0.45962 | 0.45962 | 0.45962 | 2.7547 | 2.7547 | 2.7547 | 3.9551 | 3.9551 | 3.9551 | 3.9551 | 3.9551 | 4.2975 | 4.2975 | 4.2975 | 2.6499 | 2.6499 | 3.9305 | 2.49 | 3.0283 | 3.4794 | 3.2629 | 3.3209 | 1.3227 | 1.5215 | 4.7211 | 1.2296 | 0.56405 | 1.6555 | 3.5352 | 0.49355 | 1.3467 | 3.9602 | 0.84053 | 2.8686 | 1.4403 | 0.23696 | 0.23696 | 0.23696 | 0.23696 | 0.23696 | 0.23696 | 0.23696 | 0.23696 | 0.23696 | 0.23696 | 0.23696 | 0.23696 | 0.23696 | 0.23696 | 0.23696 | 0.23696 | 0.23696 | 0.23696 | 0.23696 | 0.23696 | 0.23696 | 0.23696 | 0.23696 | 0.23696 | 0.23696 | 0.23696 | 0.23696 | 0.23696 | 0.23696 | 0.23696 | 0.23696 | 0.23696 | 0.23696 | 0.23696 | 0.23696 | 0.23696 | 0.23696 | 0.23696 | 0.23696 | 0.23696 | 0.23696 | 0.23696 | 0.23696 | 0.23696 | 0.23696 | 0.23696 | 0.23696 | 0.23696 | 0.23696 | 0.23696 | 0.23696 | 0.23696 | 0.23696 | 0.23696 | 0.23696 | 0.23696 | 1.1717 | 1.1717 | 1.1717 | 1.1717 | 1.1717 | 1.1717 | 1.1717 | 1.1717 | 1.1717 | 1.1717 | 9.7083 | 9.7083 | 9.7083 | 4.8389 | 4.8389 | 4.8389 | 4.8389 | 4.8389 | 7.8165 | 7.8165 | 7.8165 | 12.3472 | 12.3472
2022-01-04 13:00 | 0.44683 | 0.44683 | 0.44683 | 0.44683 | 0.44683 | 0.44683 | 0.44683 | 0.44683 | 0.44683 | 0.44683 | 2.8861 | 2.8861 | 2.8861 | 4.171 | 4.171 | 4.171 | 4.171 | 4.171 | 4.1843 | 4.1843 | 4.1843 | 2.8052 | 2.8052 | 4.9298 | 3.1231 | 3.7983 | 4.364 | 4.0925 | 4.1427 | 1.65 | 1.8981 | 5.8895 | 1.5339 | 0.70364 | 2.0652 | 4.4101 | 0.61569 | 1.6799 | 3.5607 | 0.75573 | 2.5792 | 1.295 | 0.26515 | 0.26515 | 0.26515 | 0.26515 | 0.26515 | 0.26515 | 0.26515 | 0.26515 | 0.26515 | 0.26515 | 0.26515 | 0.26515 | 0.26515 | 0.26515 | 0.26515 | 0.26515 | 0.26515 | 0.26515 | 0.26515 | 0.26515 | 0.26515 | 0.26515 | 0.26515 | 0.26515 | 0.26515 | 0.26515 | 0.26515 | 0.26515 | 0.26515 | 0.26515 | 0.26515 | 0.26515 | 0.26515 | 0.26515 | 0.26515 | 0.26515 | 0.26515 | 0.26515 | 0.26515 | 0.26515 | 0.26515 | 0.26515 | 0.26515 | 0.26515 | 0.26515 | 0.26515 | 0.26515 | 0.26515 | 0.26515 | 0.26515 | 0.26515 | 0.26515 | 0.26515 | 0.26515 | 0.26515 | 0.26515 | 1.3617 | 1.3617 | 1.3617 | 1.3617 | 1.3617 | 1.3617 | 1.3617 | 1.3617 | 1.3617 | 1.3617 | 9.9139 | 9.9139 | 9.9139 | 5.2046 | 5.2046 | 5.2046 | 5.2046 | 5.2046 | 8.4496 | 8.4496 | 8.4496 | 13.0622 | 13.0622
2022-01-04 14:00 | 0.28387 | 0.28387 | 0.28387 | 0.28387 | 0.28387 | 0.28387 | 0.28387 | 0.28387 | 0.28387 | 0.28387 | 2.9552 | 2.9552 | 2.9552 | 4.4768 | 4.4768 | 4.4768 | 4.4768 | 4.4768 | 4.2116 | 4.2116 | 4.2116 | 2.8541 | 2.8541 | 4.9683 | 3.1475 | 3.8279 | 4.3981 | 4.1244 | 4.0294 | 1.6049 | 1.8462 | 5.7285 | 1.492 | 0.6844 | 2.0087 | 4.2895 | 0.59885 | 1.634 | 3.5647 | 0.7566 | 2.5821 | 1.2965 | 0.2278 | 0.2278 | 0.2278 | 0.2278 | 0.2278 | 0.2278 | 0.2278 | 0.2278 | 0.2278 | 0.2278 | 0.2278 | 0.2278 | 0.2278 | 0.2278 | 0.2278 | 0.2278 | 0.2278 | 0.2278 | 0.2278 | 0.2278 | 0.2278 | 0.2278 | 0.2278 | 0.2278 | 0.2278 | 0.2278 | 0.2278 | 0.2278 | 0.2278 | 0.2278 | 0.2278 | 0.2278 | 0.2278 | 0.2278 | 0.2278 | 0.2278 | 0.2278 | 0.2278 | 0.2278 | 0.2278 | 0.2278 | 0.2278 | 0.2278 | 0.2278 | 0.2278 | 0.2278 | 0.2278 | 0.2278 | 0.2278 | 0.2278 | 0.2278 | 0.2278 | 0.2278 | 0.2278 | 0.2278 | 0.2278 | 1.2043 | 1.2043 | 1.2043 | 1.2043 | 1.2043 | 1.2043 | 1.2043 | 1.2043 | 1.2043 | 1.2043 | 9.0615 | 9.0615 | 9.0615 | 4.8244 | 4.8244 | 4.8244 | 4.8244 | 4.8244 | 7.2669 | 7.2669 | 7.2669 | 11.2811 | 11.2811
2022-01-04 15:00 | 0.18571 | 0.18571 | 0.18571 | 0.18571 | 0.18571 | 0.18571 | 0.18571 | 0.18571 | 0.18571 | 0.18571 | 1.3956 | 1.3956 | 1.3956 | 2.2933 | 2.2933 | 2.2933 | 2.2933 | 2.2933 | 2.2067 | 2.2067 | 2.2067 | 0.675 | 0.675 | 5.8034 | 3.6765 | 4.4713 | 5.1373 | 4.8176 | 4.8007 | 1.9121 | 2.1996 | 6.825 | 1.7776 | 0.81541 | 2.3932 | 5.1106 | 0.71348 | 1.9468 | 4.9817 | 1.0574 | 3.6086 | 1.8118 | 0.2664 | 0.2664 | 0.2664 | 0.2664 | 0.2664 | 0.2664 | 0.2664 | 0.2664 | 0.2664 | 0.2664 | 0.2664 | 0.2664 | 0.2664 | 0.2664 | 0.2664 | 0.2664 | 0.2664 | 0.2664 | 0.2664 | 0.2664 | 0.2664 | 0.2664 | 0.2664 | 0.2664 | 0.2664 | 0.2664 | 0.2664 | 0.2664 | 0.2664 | 0.2664 | 0.2664 | 0.2664 | 0.2664 | 0.2664 | 0.2664 | 0.2664 | 0.2664 | 0.2664 | 0.2664 | 0.2664 | 0.2664 | 0.2664 | 0.2664 | 0.2664 | 0.2664 | 0.2664 | 0.2664 | 0.2664 | 0.2664 | 0.2664 | 0.2664 | 0.2664 | 0.2664 | 0.2664 | 0.2664 | 0.2664 | 1.3212 | 1.3212 | 1.3212 | 1.3212 | 1.3212 | 1.3212 | 1.3212 | 1.3212 | 1.3212 | 1.3212 | 10.1879 | 10.1879 | 10.1879 | 5.1875 | 5.1875 | 5.1875 | 5.1875 | 5.1875 | 8.2226 | 8.2226 | 8.2226 | 12.7789 | 12.7789
2022-01-04 16:00 | 0.12081 | 0.12081 | 0.12081 | 0.12081 | 0.12081 | 0.12081 | 0.12081 | 0.12081 | 0.12081 | 0.12081 | 1.946 | 1.946 | 1.946 | 2.4777 | 2.4777 | 2.4777 | 2.4777 | 2.4777 | 2.4756 | 2.4756 | 2.4756 | 0.58182 | 0.58182 | 6.6705 | 4.2258 | 5.1394 | 5.9049 | 5.5375 | 8.1303 | 3.2383 | 3.7251 | 11.5585 | 3.0105 | 1.3809 | 4.0531 | 8.6551 | 1.2083 | 3.297 | 8.29 | 1.7595 | 6.005 | 3.015 | 0.22817 | 0.22817 | 0.22817 | 0.22817 | 0.22817 | 0.22817 | 0.22817 | 0.22817 | 0.22817 | 0.22817 | 0.22817 | 0.22817 | 0.22817 | 0.22817 | 0.22817 | 0.22817 | 0.22817 | 0.22817 | 0.22817 | 0.22817 | 0.22817 | 0.22817 | 0.22817 | 0.22817 | 0.22817 | 0.22817 | 0.22817 | 0.22817 | 0.22817 | 0.22817 | 0.22817 | 0.22817 | 0.22817 | 0.22817 | 0.22817 | 0.22817 | 0.22817 | 0.22817 | 0.22817 | 0.22817 | 0.22817 | 0.22817 | 0.22817 | 0.22817 | 0.22817 | 0.22817 | 0.22817 | 0.22817 | 0.22817 | 0.22817 | 0.22817 | 0.22817 | 0.22817 | 0.22817 | 0.22817 | 0.22817 | 1.1181 | 1.1181 | 1.1181 | 1.1181 | 1.1181 | 1.1181 | 1.1181 | 1.1181 | 1.1181 | 1.1181 | 8.4545 | 8.4545 | 8.4545 | 4.2174 | 4.2174 | 4.2174 | 4.2174 | 4.2174 | 6.8489 | 6.8489 | 6.8489 | 10.6577 | 10.6577
2022-01-04 17:00 | 0.14681 | 0.14681 | 0.14681 | 0.14681 | 0.14681 | 0.14681 | 0.14681 | 0.14681 | 0.14681 | 0.14681 | 3.0743 | 3.0743 | 3.0743 | 2.4103 | 2.4103 | 2.4103 | 2.4103 | 2.4103 | 2.489 | 2.489 | 2.489 | 0.58182 | 0.58182 | 6.9818 | 4.423 | 5.3792 | 6.1805 | 5.7959 | 11.6128 | 4.6254 | 5.3207 | 16.5094 | 4.2999 | 1.9724 | 5.7891 | 12.3623 | 1.7259 | 4.7092 | 15.1475 | 3.215 | 10.9723 | 5.5091 | 0.21826 | 0.21826 | 0.21826 | 0.21826 | 0.21826 | 0.21826 | 0.21826 | 0.21826 | 0.21826 | 0.21826 | 0.21826 | 0.21826 | 0.21826 | 0.21826 | 0.21826 | 0.21826 | 0.21826 | 0.21826 | 0.21826 | 0.21826 | 0.21826 | 0.21826 | 0.21826 | 0.21826 | 0.21826 | 0.21826 | 0.21826 | 0.21826 | 0.21826 | 0.21826 | 0.21826 | 0.21826 | 0.21826 | 0.21826 | 0.21826 | 0.21826 | 0.21826 | 0.21826 | 0.21826 | 0.21826 | 0.21826 | 0.21826 | 0.21826 | 0.21826 | 0.21826 | 0.21826 | 0.21826 | 0.21826 | 0.21826 | 0.21826 | 0.21826 | 0.21826 | 0.21826 | 0.21826 | 0.21826 | 0.21826 | 1.1171 | 1.1171 | 1.1171 | 1.1171 | 1.1171 | 1.1171 | 1.1171 | 1.1171 | 1.1171 | 1.1171 | 9.1172 | 9.1172 | 9.1172 | 4.6872 | 4.6872 | 4.6872 | 4.6872 | 4.6872 | 7.4769 | 7.4769 | 7.4769 | 11.6873 | 11.6873
2022-01-04 18:00 | 0.12263 | 0.12263 | 0.12263 | 0.12263 | 0.12263 | 0.12263 | 0.12263 | 0.12263 | 0.12263 | 0.12263 | 3.3258 | 3.3258 | 3.3258 | 2.5494 | 2.5494 | 2.5494 | 2.5494 | 2.5494 | 2.4787 | 2.4787 | 2.4787 | 0.58182 | 0.58182 | 8.5601 | 5.4229 | 6.5952 | 7.5776 | 7.1061 | 11.5776 | 4.6114 | 5.3046 | 16.4594 | 4.2869 | 1.9665 | 5.7716 | 12.3249 | 1.7207 | 4.695 | 17.0942 | 3.6282 | 12.3824 | 6.2171 | 0.28067 | 0.28067 | 0.28067 | 0.28067 | 0.28067 | 0.28067 | 0.28067 | 0.28067 | 0.28067 | 0.28067 | 0.28067 | 0.28067 | 0.28067 | 0.28067 | 0.28067 | 0.28067 | 0.28067 | 0.28067 | 0.28067 | 0.28067 | 0.28067 | 0.28067 | 0.28067 | 0.28067 | 0.28067 | 0.28067 | 0.28067 | 0.28067 | 0.28067 | 0.28067 | 0.28067 | 0.28067 | 0.28067 | 0.28067 | 0.28067 | 0.28067 | 0.28067 | 0.28067 | 0.28067 | 0.28067 | 0.28067 | 0.28067 | 0.28067 | 0.28067 | 0.28067 | 0.28067 | 0.28067 | 0.28067 | 0.28067 | 0.28067 | 0.28067 | 0.28067 | 0.28067 | 0.28067 | 0.28067 | 0.28067 | 1.235 | 1.235 | 1.235 | 1.235 | 1.235 | 1.235 | 1.235 | 1.235 | 1.235 | 1.235 | 9.5607 | 9.5607 | 9.5607 | 5.6531 | 5.6531 | 5.6531 | 5.6531 | 5.6531 | 8.5531 | 8.5531 | 8.5531 | 13.1371 | 13.1371
2022-01-04 19:00 | 0.14046 | 0.14046 | 0.14046 | 0.14046 | 0.14046 | 0.14046 | 0.14046 | 0.14046 | 0.14046 | 0.14046 | 3.6268 | 3.6268 | 3.6268 | 3.1501 | 3.1501 | 3.1501 | 3.1501 | 3.1501 | 2.7917 | 2.7917 | 2.7917 | 0.58182 | 0.58182 | 9.7347 | 6.1671 | 7.5003 | 8.6175 | 8.0812 | 12.4087 | 4.9424 | 5.6854 | 17.6409 | 4.5947 | 2.1076 | 6.1859 | 13.2096 | 1.8442 | 5.032 | 18.9691 | 4.0261 | 13.7405 | 6.899 | 0.28339 | 0.28339 | 0.28339 | 0.28339 | 0.28339 | 0.28339 | 0.28339 | 0.28339 | 0.28339 | 0.28339 | 0.28339 | 0.28339 | 0.28339 | 0.28339 | 0.28339 | 0.28339 | 0.28339 | 0.28339 | 0.28339 | 0.28339 | 0.28339 | 0.28339 | 0.28339 | 0.28339 | 0.28339 | 0.28339 | 0.28339 | 0.28339 | 0.28339 | 0.28339 | 0.28339 | 0.28339 | 0.28339 | 0.28339 | 0.28339 | 0.28339 | 0.28339 | 0.28339 | 0.28339 | 0.28339 | 0.28339 | 0.28339 | 0.28339 | 0.28339 | 0.28339 | 0.28339 | 0.28339 | 0.28339 | 0.28339 | 0.28339 | 0.28339 | 0.28339 | 0.28339 | 0.28339 | 0.28339 | 0.28339 | 1.4168 | 1.4168 | 1.4168 | 1.4168 | 1.4168 | 1.4168 | 1.4168 | 1.4168 | 1.4168 | 1.4168 | 10.2856 | 10.2856 | 10.2856 | 5.6043 | 5.6043 | 5.6043 | 5.6043 | 5.6043 | 9.6094 | 9.6094 | 9.6094 | 14.8652 | 14.8652
2022-01-04 20:00 | 0.14079 | 0.14079 | 0.14079 | 0.14079 | 0.14079 | 0.14079 | 0.14079 | 0.14079 | 0.14079 | 0.14079 | 3.957 | 3.957 | 3.957 | 2.709 | 2.709 | 2.709 | 2.709 | 2.709 | 2.4392 | 2.4392 | 2.4392 | 0.59025 | 0.59025 | 9.6698 | 6.1259 | 7.4502 | 8.56 | 8.0273 | 13.3008 | 5.2977 | 6.0941 | 18.9091 | 4.925 | 2.2592 | 6.6306 | 14.1593 | 1.9768 | 5.3937 | 21.044 | 4.4665 | 15.2434 | 7.6536 | 0.20552 | 0.20552 | 0.20552 | 0.20552 | 0.20552 | 0.20552 | 0.20552 | 0.20552 | 0.20552 | 0.20552 | 0.20552 | 0.20552 | 0.20552 | 0.20552 | 0.20552 | 0.20552 | 0.20552 | 0.20552 | 0.20552 | 0.20552 | 0.20552 | 0.20552 | 0.20552 | 0.20552 | 0.20552 | 0.20552 | 0.20552 | 0.20552 | 0.20552 | 0.20552 | 0.20552 | 0.20552 | 0.20552 | 0.20552 | 0.20552 | 0.20552 | 0.20552 | 0.20552 | 0.20552 | 0.20552 | 0.20552 | 0.20552 | 0.20552 | 0.20552 | 0.20552 | 0.20552 | 0.20552 | 0.20552 | 0.20552 | 0.20552 | 0.20552 | 0.20552 | 0.20552 | 0.20552 | 0.20552 | 0.20552 | 0.99099 | 0.99099 | 0.99099 | 0.99099 | 0.99099 | 0.99099 | 0.99099 | 0.99099 | 0.99099 | 0.99099 | 7.6844 | 7.6844 | 7.6844 | 4.6736 | 4.6736 | 4.6736 | 4.6736 | 4.6736 | 7.0014 | 7.0014 | 7.0014 | 10.5531 | 10.5531
2022-01-04 21:00 | 0.096199 | 0.096199 | 0.096199 | 0.096199 | 0.096199 | 0.096199 | 0.096199 | 0.096199 | 0.096199 | 0.096199 | 3.3142 | 3.3142 | 3.3142 | 2.0976 | 2.0976 | 2.0976 | 2.0976 | 2.0976 | 1.9078 | 1.9078 | 1.9078 | 0.59025 | 0.59025 | 6.3253 | 4.0072 | 4.8734 | 5.5994 | 5.2509 | 11.1979 | 4.4601 | 5.1306 | 15.9196 | 4.1463 | 1.902 | 5.5823 | 11.9207 | 1.6642 | 4.541 | 17.179 | 3.6462 | 12.4438 | 6.2479 | 0.25926 | 0.25926 | 0.25926 | 0.25926 | 0.25926 | 0.25926 | 0.25926 | 0.25926 | 0.25926 | 0.25926 | 0.25926 | 0.25926 | 0.25926 | 0.25926 | 0.25926 | 0.25926 | 0.25926 | 0.25926 | 0.25926 | 0.25926 | 0.25926 | 0.25926 | 0.25926 | 0.25926 | 0.25926 | 0.25926 | 0.25926 | 0.25926 | 0.25926 | 0.25926 | 0.25926 | 0.25926 | 0.25926 | 0.25926 | 0.25926 | 0.25926 | 0.25926 | 0.25926 | 0.25926 | 0.25926 | 0.25926 | 0.25926 | 0.25926 | 0.25926 | 0.25926 | 0.25926 | 0.25926 | 0.25926 | 0.25926 | 0.25926 | 0.25926 | 0.25926 | 0.25926 | 0.25926 | 0.25926 | 0.25926 | 1.2999 | 1.2999 | 1.2999 | 1.2999 | 1.2999 | 1.2999 | 1.2999 | 1.2999 | 1.2999 | 1.2999 | 8.8308 | 8.8308 | 8.8308 | 5.0491 | 5.0491 | 5.0491 | 5.0491 | 5.0491 | 8.499 | 8.499 | 8.499 | 12.8544 | 12.8544
2022-01-04 22:00 | 0.092274 | 0.092274 | 0.092274 | 0.092274 | 0.092274 | 0.092274 | 0.092274 | 0.092274 | 0.092274 | 0.092274 | 3.341 | 3.341 | 3.341 | 1.8125 | 1.8125 | 1.8125 | 1.8125 | 1.8125 | 1.6509 | 1.6509 | 1.6509 | 0.59025 | 0.59025 | 5.4091 | 3.4268 | 4.1676 | 4.7883 | 4.4904 | 10.6715 | 4.2505 | 4.8894 | 15.1713 | 3.9514 | 1.8126 | 5.3199 | 11.3603 | 1.586 | 4.3275 | 17.6567 | 3.7476 | 12.7899 | 6.4217 | 0.23949 | 0.23949 | 0.23949 | 0.23949 | 0.23949 | 0.23949 | 0.23949 | 0.23949 | 0.23949 | 0.23949 | 0.23949 | 0.23949 | 0.23949 | 0.23949 | 0.23949 | 0.23949 | 0.23949 | 0.23949 | 0.23949 | 0.23949 | 0.23949 | 0.23949 | 0.23949 | 0.23949 | 0.23949 | 0.23949 | 0.23949 | 0.23949 | 0.23949 | 0.23949 | 0.23949 | 0.23949 | 0.23949 | 0.23949 | 0.23949 | 0.23949 | 0.23949 | 0.23949 | 0.23949 | 0.23949 | 0.23949 | 0.23949 | 0.23949 | 0.23949 | 0.23949 | 0.23949 | 0.23949 | 0.23949 | 0.23949 | 0.23949 | 0.23949 | 0.23949 | 0.23949 | 0.23949 | 0.23949 | 0.23949 | 1.0611 | 1.0611 | 1.0611 | 1.0611 | 1.0611 | 1.0611 | 1.0611 | 1.0611 | 1.0611 | 1.0611 | 7.2086 | 7.2086 | 7.2086 | 4.233 | 4.233 | 4.233 | 4.233 | 4.233 | 7.1353 | 7.1353 | 7.1353 | 10.7891 | 10.7891
2022-01-04 23:00 | 0.1243 | 0.1243 | 0.1243 | 0.1243 | 0.1243 | 0.1243 | 0.1243 | 0.1243 | 0.1243 | 0.1243 | 2.6264 | 2.6264 | 2.6264 | 1.4165 | 1.4165 | 1.4165 | 1.4165 | 1.4165 | 1.3968 | 1.3968 | 1.3968 | 0.59025 | 0.59025 | 3.875 | 2.4549 | 2.9856 | 3.4303 | 3.2168 | 9.0426 | 3.6017 | 4.1431 | 12.8555 | 3.3483 | 1.5359 | 4.5079 | 9.6263 | 1.3439 | 3.667 | 12.9936 | 2.7578 | 9.412 | 4.7257 | 0.15893 | 0.15893 | 0.15893 | 0.15893 | 0.15893 | 0.15893 | 0.15893 | 0.15893 | 0.15893 | 0.15893 | 0.15893 | 0.15893 | 0.15893 | 0.15893 | 0.15893 | 0.15893 | 0.15893 | 0.15893 | 0.15893 | 0.15893 | 0.15893 | 0.15893 | 0.15893 | 0.15893 | 0.15893 | 0.15893 | 0.15893 | 0.15893 | 0.15893 | 0.15893 | 0.15893 | 0.15893 | 0.15893 | 0.15893 | 0.15893 | 0.15893 | 0.15893 | 0.15893 | 0.15893 | 0.15893 | 0.15893 | 0.15893 | 0.15893 | 0.15893 | 0.15893 | 0.15893 | 0.15893 | 0.15893 | 0.15893 | 0.15893 | 0.15893 | 0.15893 | 0.15893 | 0.15893 | 0.15893 | 0.15893 | 0.94137 | 0.94137 | 0.94137 | 0.94137 | 0.94137 | 0.94137 | 0.94137 | 0.94137 | 0.94137 | 0.94137 | 6.0036 | 6.0036 | 6.0036 | 3.3257 | 3.3257 | 3.3257 | 3.3257 | 3.3257 | 5.5244 | 5.5244 | 5.5244 | 8.4153 | 8.4153
2022-01-05 | 0.16234 | 0.16234 | 0.16234 | 0.16234 | 0.16234 | 0.16234 | 0.16234 | 0.16234 | 0.16234 | 0.16234 | 0.65861 | 0.65861 | 0.65861 | 2.1016 | 2.1016 | 2.1016 | 2.1016 | 2.1016 | 2.2516 | 2.2516 | 2.2516 | 2.5043 | 2.5043 | 0 | 0 | 0 | 0 | 0 | 0.030355 | 0.01209 | 0.013908 | 0.043154 | 0.01124 | 0.0051558 | 0.015132 | 0.032314 | 0.0045114 | 0.01231 | 0.12132 | 0.025749 | 0.087876 | 0.044122 | 0.1119 | 0.1119 | 0.1119 | 0.1119 | 0.1119 | 0.1119 | 0.1119 | 0.1119 | 0.1119 | 0.1119 | 0.1119 | 0.1119 | 0.1119 | 0.1119 | 0.1119 | 0.1119 | 0.1119 | 0.1119 | 0.1119 | 0.1119 | 0.1119 | 0.1119 | 0.1119 | 0.1119 | 0.1119 | 0.1119 | 0.1119 | 0.1119 | 0.1119 | 0.1119 | 0.1119 | 0.1119 | 0.1119 | 0.1119 | 0.1119 | 0.1119 | 0.1119 | 0.1119 | 0.1119 | 0.1119 | 0.1119 | 0.1119 | 0.1119 | 0.1119 | 0.1119 | 0.1119 | 0.1119 | 0.1119 | 0.1119 | 0.1119 | 0.1119 | 0.1119 | 0.1119 | 0.1119 | 0.1119 | 0.1119 | 0.55244 | 0.55244 | 0.55244 | 0.55244 | 0.55244 | 0.55244 | 0.55244 | 0.55244 | 0.55244 | 0.55244 | 4.7504 | 4.7504 | 4.7504 | 2.6038 | 2.6038 | 2.6038 | 2.6038 | 2.6038 | 4.1645 | 4.1645 | 4.1645 | 6.3809 | 6.3809
2022-01-05 01:00 | 0.20301 | 0.20301 | 0.20301 | 0.20301 | 0.20301 | 0.20301 | 0.20301 | 0.20301 | 0.20301 | 0.20301 | 0.69212 | 0.69212 | 0.69212 | 2.5393 | 2.5393 | 2.5393 | 2.5393 | 2.5393 | 2.5557 | 2.5557 | 2.5557 | 2.4875 | 2.4875 | 0 | 0 | 0 | 0 | 0 | 0.092187 | 0.036718 | 0.042238 | 0.13106 | 0.034135 | 0.015658 | 0.045956 | 0.098137 | 0.013701 | 0.037384 | 0.34201 | 0.07259 | 0.24774 | 0.12439 | 0.11213 | 0.11213 | 0.11213 | 0.11213 | 0.11213 | 0.11213 | 0.11213 | 0.11213 | 0.11213 | 0.11213 | 0.11213 | 0.11213 | 0.11213 | 0.11213 | 0.11213 | 0.11213 | 0.11213 | 0.11213 | 0.11213 | 0.11213 | 0.11213 | 0.11213 | 0.11213 | 0.11213 | 0.11213 | 0.11213 | 0.11213 | 0.11213 | 0.11213 | 0.11213 | 0.11213 | 0.11213 | 0.11213 | 0.11213 | 0.11213 | 0.11213 | 0.11213 | 0.11213 | 0.11213 | 0.11213 | 0.11213 | 0.11213 | 0.11213 | 0.11213 | 0.11213 | 0.11213 | 0.11213 | 0.11213 | 0.11213 | 0.11213 | 0.11213 | 0.11213 | 0.11213 | 0.11213 | 0.11213 | 0.11213 | 0.71561 | 0.71561 | 0.71561 | 0.71561 | 0.71561 | 0.71561 | 0.71561 | 0.71561 | 0.71561 | 0.71561 | 4.7967 | 4.7967 | 4.7967 | 2.6954 | 2.6954 | 2.6954 | 2.6954 | 2.6954 | 4.2623 | 4.2623 | 4.2623 | 6.6204 | 6.6204
2022-01-05 02:00 | 0.16697 | 0.16697 | 0.16697 | 0.16697 | 0.16697 | 0.16697 | 0.16697 | 0.16697 | 0.16697 | 0.16697 | 0.66555 | 0.66555 | 0.66555 | 2.7534 | 2.7534 | 2.7534 | 2.7534 | 2.7534 | 2.6533 | 2.6533 | 2.6533 | 2.5128 | 2.5128 | 0 | 0 | 0 | 0 | 0 | 0.016767 | 0.0066783 | 0.0076822 | 0.023837 | 0.0062084 | 0.0028479 | 0.0083585 | 0.017849 | 0.0024919 | 0.0067993 | 0.17666 | 0.037496 | 0.12797 | 0.064251 | 0.12276 | 0.12276 | 0.12276 | 0.12276 | 0.12276 | 0.12276 | 0.12276 | 0.12276 | 0.12276 | 0.12276 | 0.12276 | 0.12276 | 0.12276 | 0.12276 | 0.12276 | 0.12276 | 0.12276 | 0.12276 | 0.12276 | 0.12276 | 0.12276 | 0.12276 | 0.12276 | 0.12276 | 0.12276 | 0.12276 | 0.12276 | 0.12276 | 0.12276 | 0.12276 | 0.12276 | 0.12276 | 0.12276 | 0.12276 | 0.12276 | 0.12276 | 0.12276 | 0.12276 | 0.12276 | 0.12276 | 0.12276 | 0.12276 | 0.12276 | 0.12276 | 0.12276 | 0.12276 | 0.12276 | 0.12276 | 0.12276 | 0.12276 | 0.12276 | 0.12276 | 0.12276 | 0.12276 | 0.12276 | 0.12276 | 0.51855 | 0.51855 | 0.51855 | 0.51855 | 0.51855 | 0.51855 | 0.51855 | 0.51855 | 0.51855 | 0.51855 | 3.9415 | 3.9415 | 3.9415 | 2.3103 | 2.3103 | 2.3103 | 2.3103 | 2.3103 | 3.4572 | 3.4572 | 3.4572 | 5.5481 | 5.5481
2022-01-05 03:00 | 0.20028 | 0.20028 | 0.20028 | 0.20028 | 0.20028 | 0.20028 | 0.20028 | 0.20028 | 0.20028 | 0.20028 | 0.65173 | 0.65173 | 0.65173 | 3.0943 | 3.0943 | 3.0943 | 3.0943 | 3.0943 | 2.9129 | 2.9129 | 2.9129 | 2.4959 | 2.4959 | 0 | 0 | 0 | 0 | 0 | 0 | 0 | 0 | 0 | 0 | 0 | 0 | 0 | 0 | 0 | 0.073747 | 0.015652 | 0.053419 | 0.026821 | 0.096639 | 0.096639 | 0.096639 | 0.096639 | 0.096639 | 0.096639 | 0.096639 | 0.096639 | 0.096639 | 0.096639 | 0.096639 | 0.096639 | 0.096639 | 0.096639 | 0.096639 | 0.096639 | 0.096639 | 0.096639 | 0.096639 | 0.096639 | 0.096639 | 0.096639 | 0.096639 | 0.096639 | 0.096639 | 0.096639 | 0.096639 | 0.096639 | 0.096639 | 0.096639 | 0.096639 | 0.096639 | 0.096639 | 0.096639 | 0.096639 | 0.096639 | 0.096639 | 0.096639 | 0.096639 | 0.096639 | 0.096639 | 0.096639 | 0.096639 | 0.096639 | 0.096639 | 0.096639 | 0.096639 | 0.096639 | 0.096639 | 0.096639 | 0.096639 | 0.096639 | 0.096639 | 0.096639 | 0.096639 | 0.096639 | 0.59772 | 0.59772 | 0.59772 | 0.59772 | 0.59772 | 0.59772 | 0.59772 | 0.59772 | 0.59772 | 0.59772 | 4.2045 | 4.2045 | 4.2045 | 2.2735 | 2.2735 | 2.2735 | 2.2735 | 2.2735 | 3.5156 | 3.5156 | 3.5156 | 5.6228 | 5.6228
2022-01-05 04:00 | 0.17812 | 0.17812 | 0.17812 | 0.17812 | 0.17812 | 0.17812 | 0.17812 | 0.17812 | 0.17812 | 0.17812 | 0.66505 | 0.66505 | 0.66505 | 3.9331 | 3.9331 | 3.9331 | 3.9331 | 3.9331 | 3.4303 | 3.4303 | 3.4303 | 2.4875 | 2.4875 | 0 | 0 | 0 | 0 | 0 | 0.0020536 | 0.00081794 | 0.00094089 | 0.0029195 | 0.00076038 | 0.0003488 | 0.0010237 | 0.0021861 | 0.0003052 | 0.00083276 | 0.17368 | 0.036863 | 0.12581 | 0.063167 | 0.11663 | 0.11663 | 0.11663 | 0.11663 | 0.11663 | 0.11663 | 0.11663 | 0.11663 | 0.11663 | 0.11663 | 0.11663 | 0.11663 | 0.11663 | 0.11663 | 0.11663 | 0.11663 | 0.11663 | 0.11663 | 0.11663 | 0.11663 | 0.11663 | 0.11663 | 0.11663 | 0.11663 | 0.11663 | 0.11663 | 0.11663 | 0.11663 | 0.11663 | 0.11663 | 0.11663 | 0.11663 | 0.11663 | 0.11663 | 0.11663 | 0.11663 | 0.11663 | 0.11663 | 0.11663 | 0.11663 | 0.11663 | 0.11663 | 0.11663 | 0.11663 | 0.11663 | 0.11663 | 0.11663 | 0.11663 | 0.11663 | 0.11663 | 0.11663 | 0.11663 | 0.11663 | 0.11663 | 0.11663 | 0.11663 | 0.62192 | 0.62192 | 0.62192 | 0.62192 | 0.62192 | 0.62192 | 0.62192 | 0.62192 | 0.62192 | 0.62192 | 4.5866 | 4.5866 | 4.5866 | 2.5468 | 2.5468 | 2.5468 | 2.5468 | 2.5468 | 4.1627 | 4.1627 | 4.1627 | 6.7493 | 6.7493
2022-01-05 05:00 | 0.1879 | 0.1879 | 0.1879 | 0.1879 | 0.1879 | 0.1879 | 0.1879 | 0.1879 | 0.1879 | 0.1879 | 0.71991 | 0.71991 | 0.71991 | 4.5186 | 4.5186 | 4.5186 | 4.5186 | 4.5186 | 3.7096 | 3.7096 | 3.7096 | 2.5043 | 2.5043 | 0.034023 | 0.021554 | 0.026213 | 0.030118 | 0.028244 | 0.091297 | 0.036364 | 0.04183 | 0.12979 | 0.033805 | 0.015507 | 0.045513 | 0.097189 | 0.013568 | 0.037023 | 0.55524 | 0.11785 | 0.4022 | 0.20194 | 0.097027 | 0.097027 | 0.097027 | 0.097027 | 0.097027 | 0.097027 | 0.097027 | 0.097027 | 0.097027 | 0.097027 | 0.097027 | 0.097027 | 0.097027 | 0.097027 | 0.097027 | 0.097027 | 0.097027 | 0.097027 | 0.097027 | 0.097027 | 0.097027 | 0.097027 | 0.097027 | 0.097027 | 0.097027 | 0.097027 | 0.097027 | 0.097027 | 0.097027 | 0.097027 | 0.097027 | 0.097027 | 0.097027 | 0.097027 | 0.097027 | 0.097027 | 0.097027 | 0.097027 | 0.097027 | 0.097027 | 0.097027 | 0.097027 | 0.097027 | 0.097027 | 0.097027 | 0.097027 | 0.097027 | 0.097027 | 0.097027 | 0.097027 | 0.097027 | 0.097027 | 0.097027 | 0.097027 | 0.097027 | 0.097027 | 0.51676 | 0.51676 | 0.51676 | 0.51676 | 0.51676 | 0.51676 | 0.51676 | 0.51676 | 0.51676 | 0.51676 | 4.2874 | 4.2874 | 4.2874 | 2.3649 | 2.3649 | 2.3649 | 2.3649 | 2.3649 | 3.6857 | 3.6857 | 3.6857 | 5.9272 | 5.9272
2022-01-05 06:00 | 0.38028 | 0.38028 | 0.38028 | 0.38028 | 0.38028 | 0.38028 | 0.38028 | 0.38028 | 0.38028 | 0.38028 | 0.72505 | 0.72505 | 0.72505 | 4.5967 | 4.5967 | 4.5967 | 4.5967 | 4.5967 | 3.7798 | 3.7798 | 3.7798 | 2.479 | 2.479 | 0.081225 | 0.051457 | 0.062581 | 0.071903 | 0.067428 | 0.22315 | 0.08888 | 0.10224 | 0.31724 | 0.082626 | 0.037902 | 0.11124 | 0.23755 | 0.033164 | 0.090491 | 0.5431 | 0.11527 | 0.3934 | 0.19752 | 0.092967 | 0.092967 | 0.092967 | 0.092967 | 0.092967 | 0.092967 | 0.092967 | 0.092967 | 0.092967 | 0.092967 | 0.092967 | 0.092967 | 0.092967 | 0.092967 | 0.092967 | 0.092967 | 0.092967 | 0.092967 | 0.092967 | 0.092967 | 0.092967 | 0.092967 | 0.092967 | 0.092967 | 0.092967 | 0.092967 | 0.092967 | 0.092967 | 0.092967 | 0.092967 | 0.092967 | 0.092967 | 0.092967 | 0.092967 | 0.092967 | 0.092967 | 0.092967 | 0.092967 | 0.092967 | 0.092967 | 0.092967 | 0.092967 | 0.092967 | 0.092967 | 0.092967 | 0.092967 | 0.092967 | 0.092967 | 0.092967 | 0.092967 | 0.092967 | 0.092967 | 0.092967 | 0.092967 | 0.092967 | 0.092967 | 0.50859 | 0.50859 | 0.50859 | 0.50859 | 0.50859 | 0.50859 | 0.50859 | 0.50859 | 0.50859 | 0.50859 | 4.7035 | 4.7035 | 4.7035 | 2.456 | 2.456 | 2.456 | 2.456 | 2.456 | 3.6728 | 3.6728 | 3.6728 | 6.0147 | 6.0147
2022-01-05 07:00 | 0.40908 | 0.40908 | 0.40908 | 0.40908 | 0.40908 | 0.40908 | 0.40908 | 0.40908 | 0.40908 | 0.40908 | 0.72745 | 0.72745 | 0.72745 | 5.3728 | 5.3728 | 5.3728 | 5.3728 | 5.3728 | 4.3002 | 4.3002 | 4.3002 | 2.4706 | 2.4706 | 0.16129 | 0.10218 | 0.12427 | 0.14278 | 0.1339 | 0.42395 | 0.16886 | 0.19424 | 0.60272 | 0.15698 | 0.072009 | 0.21135 | 0.45132 | 0.063008 | 0.17192 | 0.47958 | 0.10179 | 0.34739 | 0.17442 | 0.18518 | 0.18518 | 0.18518 | 0.18518 | 0.18518 | 0.18518 | 0.18518 | 0.18518 | 0.18518 | 0.18518 | 0.18518 | 0.18518 | 0.18518 | 0.18518 | 0.18518 | 0.18518 | 0.18518 | 0.18518 | 0.18518 | 0.18518 | 0.18518 | 0.18518 | 0.18518 | 0.18518 | 0.18518 | 0.18518 | 0.18518 | 0.18518 | 0.18518 | 0.18518 | 0.18518 | 0.18518 | 0.18518 | 0.18518 | 0.18518 | 0.18518 | 0.18518 | 0.18518 | 0.18518 | 0.18518 | 0.18518 | 0.18518 | 0.18518 | 0.18518 | 0.18518 | 0.18518 | 0.18518 | 0.18518 | 0.18518 | 0.18518 | 0.18518 | 0.18518 | 0.18518 | 0.18518 | 0.18518 | 0.18518 | 0.96645 | 0.96645 | 0.96645 | 0.96645 | 0.96645 | 0.96645 | 0.96645 | 0.96645 | 0.96645 | 0.96645 | 7.2816 | 7.2816 | 7.2816 | 3.9279 | 3.9279 | 3.9279 | 3.9279 | 3.9279 | 5.8864 | 5.8864 | 5.8864 | 9.3877 | 9.3877
2022-01-05 08:00 | 0.60539 | 0.60539 | 0.60539 | 0.60539 | 0.60539 | 0.60539 | 0.60539 | 0.60539 | 0.60539 | 0.60539 | 0.65624 | 0.65624 | 0.65624 | 2.1604 | 2.1604 | 2.1604 | 2.1604 | 2.1604 | 2.1978 | 2.1978 | 2.1978 | 2.4959 | 2.4959 | 0.12801 | 0.081095 | 0.098626 | 0.11332 | 0.10627 | 0.1328 | 0.052895 | 0.060846 | 0.1888 | 0.049173 | 0.022556 | 0.066203 | 0.14137 | 0.019737 | 0.053853 | 0.11163 | 0.023694 | 0.080862 | 0.0406 | 0.24726 | 0.24726 | 0.24726 | 0.24726 | 0.24726 | 0.24726 | 0.24726 | 0.24726 | 0.24726 | 0.24726 | 0.24726 | 0.24726 | 0.24726 | 0.24726 | 0.24726 | 0.24726 | 0.24726 | 0.24726 | 0.24726 | 0.24726 | 0.24726 | 0.24726 | 0.24726 | 0.24726 | 0.24726 | 0.24726 | 0.24726 | 0.24726 | 0.24726 | 0.24726 | 0.24726 | 0.24726 | 0.24726 | 0.24726 | 0.24726 | 0.24726 | 0.24726 | 0.24726 | 0.24726 | 0.24726 | 0.24726 | 0.24726 | 0.24726 | 0.24726 | 0.24726 | 0.24726 | 0.24726 | 0.24726 | 0.24726 | 0.24726 | 0.24726 | 0.24726 | 0.24726 | 0.24726 | 0.24726 | 0.24726 | 1.315 | 1.315 | 1.315 | 1.315 | 1.315 | 1.315 | 1.315 | 1.315 | 1.315 | 1.315 | 9.1915 | 9.1915 | 9.1915 | 5.0045 | 5.0045 | 5.0045 | 5.0045 | 5.0045 | 7.7751 | 7.7751 | 7.7751 | 12.5211 | 12.5211
2022-01-05 09:00 | 0.60864 | 0.60864 | 0.60864 | 0.60864 | 0.60864 | 0.60864 | 0.60864 | 0.60864 | 0.60864 | 0.60864 | 0.9983 | 0.9983 | 0.9983 | 2.5945 | 2.5945 | 2.5945 | 2.5945 | 2.5945 | 2.8628 | 2.8628 | 2.8628 | 2.7663 | 2.7663 | 0.39854 | 0.25248 | 0.30706 | 0.3528 | 0.33085 | 0.67855 | 0.27027 | 0.31089 | 0.96466 | 0.25125 | 0.11525 | 0.33827 | 0.72234 | 0.10085 | 0.27517 | 0.57301 | 0.12162 | 0.41506 | 0.2084 | 0.23719 | 0.23719 | 0.23719 | 0.23719 | 0.23719 | 0.23719 | 0.23719 | 0.23719 | 0.23719 | 0.23719 | 0.23719 | 0.23719 | 0.23719 | 0.23719 | 0.23719 | 0.23719 | 0.23719 | 0.23719 | 0.23719 | 0.23719 | 0.23719 | 0.23719 | 0.23719 | 0.23719 | 0.23719 | 0.23719 | 0.23719 | 0.23719 | 0.23719 | 0.23719 | 0.23719 | 0.23719 | 0.23719 | 0.23719 | 0.23719 | 0.23719 | 0.23719 | 0.23719 | 0.23719 | 0.23719 | 0.23719 | 0.23719 | 0.23719 | 0.23719 | 0.23719 | 0.23719 | 0.23719 | 0.23719 | 0.23719 | 0.23719 | 0.23719 | 0.23719 | 0.23719 | 0.23719 | 0.23719 | 0.23719 | 1.0491 | 1.0491 | 1.0491 | 1.0491 | 1.0491 | 1.0491 | 1.0491 | 1.0491 | 1.0491 | 1.0491 | 9.2761 | 9.2761 | 9.2761 | 4.7885 | 4.7885 | 4.7885 | 4.7885 | 4.7885 | 7.2987 | 7.2987 | 7.2987 | 11.7204 | 11.7204
2022-01-05 10:00 | 0.63391 | 0.63391 | 0.63391 | 0.63391 | 0.63391 | 0.63391 | 0.63391 | 0.63391 | 0.63391 | 0.63391 | 1.4818 | 1.4818 | 1.4818 | 3.3825 | 3.3825 | 3.3825 | 3.3825 | 3.3825 | 3.3581 | 3.3581 | 3.3581 | 3.2781 | 3.2781 | 0.98081 | 0.62136 | 0.75568 | 0.86825 | 0.81422 | 1.5391 | 0.61301 | 0.70516 | 2.188 | 0.56988 | 0.26141 | 0.76725 | 1.6384 | 0.22874 | 0.62412 | 1.1837 | 0.25123 | 0.85739 | 0.43049 | 0.19094 | 0.19094 | 0.19094 | 0.19094 | 0.19094 | 0.19094 | 0.19094 | 0.19094 | 0.19094 | 0.19094 | 0.19094 | 0.19094 | 0.19094 | 0.19094 | 0.19094 | 0.19094 | 0.19094 | 0.19094 | 0.19094 | 0.19094 | 0.19094 | 0.19094 | 0.19094 | 0.19094 | 0.19094 | 0.19094 | 0.19094 | 0.19094 | 0.19094 | 0.19094 | 0.19094 | 0.19094 | 0.19094 | 0.19094 | 0.19094 | 0.19094 | 0.19094 | 0.19094 | 0.19094 | 0.19094 | 0.19094 | 0.19094 | 0.19094 | 0.19094 | 0.19094 | 0.19094 | 0.19094 | 0.19094 | 0.19094 | 0.19094 | 0.19094 | 0.19094 | 0.19094 | 0.19094 | 0.19094 | 0.19094 | 1.1204 | 1.1204 | 1.1204 | 1.1204 | 1.1204 | 1.1204 | 1.1204 | 1.1204 | 1.1204 | 1.1204 | 9.0033 | 9.0033 | 9.0033 | 4.8698 | 4.8698 | 4.8698 | 4.8698 | 4.8698 | 7.0771 | 7.0771 | 7.0771 | 11.0841 | 11.0841
2022-01-05 11:00 | 0.62601 | 0.62601 | 0.62601 | 0.62601 | 0.62601 | 0.62601 | 0.62601 | 0.62601 | 0.62601 | 0.62601 | 1.6022 | 1.6022 | 1.6022 | 3.0183 | 3.0183 | 3.0183 | 3.0183 | 3.0183 | 3.3006 | 3.3006 | 3.3006 | 3.4588 | 3.4588 | 0.73255 | 0.46408 | 0.56441 | 0.64848 | 0.60813 | 1.1417 | 0.45473 | 0.52308 | 1.6231 | 0.42273 | 0.19391 | 0.56914 | 1.2154 | 0.16967 | 0.46297 | 1.3652 | 0.28975 | 0.98887 | 0.4965 | 0.22415 | 0.22415 | 0.22415 | 0.22415 | 0.22415 | 0.22415 | 0.22415 | 0.22415 | 0.22415 | 0.22415 | 0.22415 | 0.22415 | 0.22415 | 0.22415 | 0.22415 | 0.22415 | 0.22415 | 0.22415 | 0.22415 | 0.22415 | 0.22415 | 0.22415 | 0.22415 | 0.22415 | 0.22415 | 0.22415 | 0.22415 | 0.22415 | 0.22415 | 0.22415 | 0.22415 | 0.22415 | 0.22415 | 0.22415 | 0.22415 | 0.22415 | 0.22415 | 0.22415 | 0.22415 | 0.22415 | 0.22415 | 0.22415 | 0.22415 | 0.22415 | 0.22415 | 0.22415 | 0.22415 | 0.22415 | 0.22415 | 0.22415 | 0.22415 | 0.22415 | 0.22415 | 0.22415 | 0.22415 | 0.22415 | 1.0157 | 1.0157 | 1.0157 | 1.0157 | 1.0157 | 1.0157 | 1.0157 | 1.0157 | 1.0157 | 1.0157 | 8.9002 | 8.9002 | 8.9002 | 4.7502 | 4.7502 | 4.7502 | 4.7502 | 4.7502 | 7.1747 | 7.1747 | 7.1747 | 11.2183 | 11.2183
2022-01-05 12:00 | 0.57508 | 0.57508 | 0.57508 | 0.57508 | 0.57508 | 0.57508 | 0.57508 | 0.57508 | 0.57508 | 0.57508 | 2.1414 | 2.1414 | 2.1414 | 3.4849 | 3.4849 | 3.4849 | 3.4849 | 3.4849 | 3.8031 | 3.8031 | 3.8031 | 4.2202 | 4.2202 | 0.42815 | 0.27124 | 0.32988 | 0.37902 | 0.35543 | 0.84515 | 0.33662 | 0.38723 | 1.2015 | 0.31294 | 0.14355 | 0.42132 | 0.8997 | 0.12561 | 0.34273 | 1.3322 | 0.28275 | 0.96498 | 0.48451 | 0.22754 | 0.22754 | 0.22754 | 0.22754 | 0.22754 | 0.22754 | 0.22754 | 0.22754 | 0.22754 | 0.22754 | 0.22754 | 0.22754 | 0.22754 | 0.22754 | 0.22754 | 0.22754 | 0.22754 | 0.22754 | 0.22754 | 0.22754 | 0.22754 | 0.22754 | 0.22754 | 0.22754 | 0.22754 | 0.22754 | 0.22754 | 0.22754 | 0.22754 | 0.22754 | 0.22754 | 0.22754 | 0.22754 | 0.22754 | 0.22754 | 0.22754 | 0.22754 | 0.22754 | 0.22754 | 0.22754 | 0.22754 | 0.22754 | 0.22754 | 0.22754 | 0.22754 | 0.22754 | 0.22754 | 0.22754 | 0.22754 | 0.22754 | 0.22754 | 0.22754 | 0.22754 | 0.22754 | 0.22754 | 0.22754 | 1.1894 | 1.1894 | 1.1894 | 1.1894 | 1.1894 | 1.1894 | 1.1894 | 1.1894 | 1.1894 | 1.1894 | 9.5106 | 9.5106 | 9.5106 | 4.8645 | 4.8645 | 4.8645 | 4.8645 | 4.8645 | 7.8017 | 7.8017 | 7.8017 | 12.231 | 12.231
2022-01-05 13:00 | 0.55272 | 0.55272 | 0.55272 | 0.55272 | 0.55272 | 0.55272 | 0.55272 | 0.55272 | 0.55272 | 0.55272 | 2.1822 | 2.1822 | 2.1822 | 3.1489 | 3.1489 | 3.1489 | 3.1489 | 3.1489 | 3.5149 | 3.5149 | 3.5149 | 4.1005 | 4.1005 | 0.39736 | 0.25173 | 0.30615 | 0.35175 | 0.32986 | 0.81662 | 0.32526 | 0.37415 | 1.1609 | 0.30237 | 0.1387 | 0.4071 | 0.86932 | 0.12137 | 0.33115 | 2.2011 | 0.46718 | 1.5944 | 0.80054 | 0.23103 | 0.23103 | 0.23103 | 0.23103 | 0.23103 | 0.23103 | 0.23103 | 0.23103 | 0.23103 | 0.23103 | 0.23103 | 0.23103 | 0.23103 | 0.23103 | 0.23103 | 0.23103 | 0.23103 | 0.23103 | 0.23103 | 0.23103 | 0.23103 | 0.23103 | 0.23103 | 0.23103 | 0.23103 | 0.23103 | 0.23103 | 0.23103 | 0.23103 | 0.23103 | 0.23103 | 0.23103 | 0.23103 | 0.23103 | 0.23103 | 0.23103 | 0.23103 | 0.23103 | 0.23103 | 0.23103 | 0.23103 | 0.23103 | 0.23103 | 0.23103 | 0.23103 | 0.23103 | 0.23103 | 0.23103 | 0.23103 | 0.23103 | 0.23103 | 0.23103 | 0.23103 | 0.23103 | 0.23103 | 0.23103 | 1.1506 | 1.1506 | 1.1506 | 1.1506 | 1.1506 | 1.1506 | 1.1506 | 1.1506 | 1.1506 | 1.1506 | 9.3821 | 9.3821 | 9.3821 | 5.0381 | 5.0381 | 5.0381 | 5.0381 | 5.0381 | 7.5332 | 7.5332 | 7.5332 | 11.5959 | 11.5959
2022-01-05 14:00 | 0.37112 | 0.37112 | 0.37112 | 0.37112 | 0.37112 | 0.37112 | 0.37112 | 0.37112 | 0.37112 | 0.37112 | 2.0679 | 2.0679 | 2.0679 | 3.0314 | 3.0314 | 3.0314 | 3.0314 | 3.0314 | 3.291 | 3.291 | 3.291 | 4.0035 | 4.0035 | 0.57379 | 0.3635 | 0.44208 | 0.50794 | 0.47633 | 0.27877 | 0.11103 | 0.12772 | 0.39631 | 0.10322 | 0.047349 | 0.13897 | 0.29676 | 0.041431 | 0.11305 | 2.151 | 0.45654 | 1.5581 | 0.78231 | 0.18744 | 0.18744 | 0.18744 | 0.18744 | 0.18744 | 0.18744 | 0.18744 | 0.18744 | 0.18744 | 0.18744 | 0.18744 | 0.18744 | 0.18744 | 0.18744 | 0.18744 | 0.18744 | 0.18744 | 0.18744 | 0.18744 | 0.18744 | 0.18744 | 0.18744 | 0.18744 | 0.18744 | 0.18744 | 0.18744 | 0.18744 | 0.18744 | 0.18744 | 0.18744 | 0.18744 | 0.18744 | 0.18744 | 0.18744 | 0.18744 | 0.18744 | 0.18744 | 0.18744 | 0.18744 | 0.18744 | 0.18744 | 0.18744 | 0.18744 | 0.18744 | 0.18744 | 0.18744 | 0.18744 | 0.18744 | 0.18744 | 0.18744 | 0.18744 | 0.18744 | 0.18744 | 0.18744 | 0.18744 | 0.18744 | 1.0238 | 1.0238 | 1.0238 | 1.0238 | 1.0238 | 1.0238 | 1.0238 | 1.0238 | 1.0238 | 1.0238 | 8.5416 | 8.5416 | 8.5416 | 4.1803 | 4.1803 | 4.1803 | 4.1803 | 4.1803 | 6.6457 | 6.6457 | 6.6457 | 10.3712 | 10.3712
2022-01-05 15:00 | 0.34471 | 0.34471 | 0.34471 | 0.34471 | 0.34471 | 0.34471 | 0.34471 | 0.34471 | 0.34471 | 0.34471 | 0.90377 | 0.90377 | 0.90377 | 1.2393 | 1.2393 | 1.2393 | 1.2393 | 1.2393 | 1.6028 | 1.6028 | 1.6028 | 2.4959 | 2.4959 | 0.34854 | 0.22081 | 0.26854 | 0.30854 | 0.28934 | 0.154 | 0.061338 | 0.070559 | 0.21893 | 0.057022 | 0.026157 | 0.076771 | 0.16394 | 0.022887 | 0.06245 | 2.0392 | 0.43282 | 1.4772 | 0.74166 | 0.21381 | 0.21381 | 0.21381 | 0.21381 | 0.21381 | 0.21381 | 0.21381 | 0.21381 | 0.21381 | 0.21381 | 0.21381 | 0.21381 | 0.21381 | 0.21381 | 0.21381 | 0.21381 | 0.21381 | 0.21381 | 0.21381 | 0.21381 | 0.21381 | 0.21381 | 0.21381 | 0.21381 | 0.21381 | 0.21381 | 0.21381 | 0.21381 | 0.21381 | 0.21381 | 0.21381 | 0.21381 | 0.21381 | 0.21381 | 0.21381 | 0.21381 | 0.21381 | 0.21381 | 0.21381 | 0.21381 | 0.21381 | 0.21381 | 0.21381 | 0.21381 | 0.21381 | 0.21381 | 0.21381 | 0.21381 | 0.21381 | 0.21381 | 0.21381 | 0.21381 | 0.21381 | 0.21381 | 0.21381 | 0.21381 | 1.065 | 1.065 | 1.065 | 1.065 | 1.065 | 1.065 | 1.065 | 1.065 | 1.065 | 1.065 | 9.2191 | 9.2191 | 9.2191 | 4.3701 | 4.3701 | 4.3701 | 4.3701 | 4.3701 | 7.2026 | 7.2026 | 7.2026 | 11.3258 | 11.3258
2022-01-05 16:00 | 0.18632 | 0.18632 | 0.18632 | 0.18632 | 0.18632 | 0.18632 | 0.18632 | 0.18632 | 0.18632 | 0.18632 | 0.88262 | 0.88262 | 0.88262 | 1.315 | 1.315 | 1.315 | 1.315 | 1.315 | 1.6043 | 1.6043 | 1.6043 | 2.5043 | 2.5043 | 0.23071 | 0.14616 | 0.17776 | 0.20423 | 0.19153 | 0.25627 | 0.10207 | 0.11742 | 0.36433 | 0.09489 | 0.043528 | 0.12775 | 0.27281 | 0.038087 | 0.10392 | 1.8014 | 0.38235 | 1.3049 | 0.65517 | 0.22826 | 0.22826 | 0.22826 | 0.22826 | 0.22826 | 0.22826 | 0.22826 | 0.22826 | 0.22826 | 0.22826 | 0.22826 | 0.22826 | 0.22826 | 0.22826 | 0.22826 | 0.22826 | 0.22826 | 0.22826 | 0.22826 | 0.22826 | 0.22826 | 0.22826 | 0.22826 | 0.22826 | 0.22826 | 0.22826 | 0.22826 | 0.22826 | 0.22826 | 0.22826 | 0.22826 | 0.22826 | 0.22826 | 0.22826 | 0.22826 | 0.22826 | 0.22826 | 0.22826 | 0.22826 | 0.22826 | 0.22826 | 0.22826 | 0.22826 | 0.22826 | 0.22826 | 0.22826 | 0.22826 | 0.22826 | 0.22826 | 0.22826 | 0.22826 | 0.22826 | 0.22826 | 0.22826 | 0.22826 | 0.22826 | 1.1263 | 1.1263 | 1.1263 | 1.1263 | 1.1263 | 1.1263 | 1.1263 | 1.1263 | 1.1263 | 1.1263 | 9.4016 | 9.4016 | 9.4016 | 4.6975 | 4.6975 | 4.6975 | 4.6975 | 4.6975 | 7.5013 | 7.5013 | 7.5013 | 11.6833 | 11.6833
2022-01-05 17:00 | 0.16823 | 0.16823 | 0.16823 | 0.16823 | 0.16823 | 0.16823 | 0.16823 | 0.16823 | 0.16823 | 0.16823 | 0.67253 | 0.67253 | 0.67253 | 0.82926 | 0.82926 | 0.82926 | 0.82926 | 0.82926 | 1.3359 | 1.3359 | 1.3359 | 2.5128 | 2.5128 | 0.032198 | 0.020398 | 0.024807 | 0.028503 | 0.026729 | 0.08376 | 0.033362 | 0.038377 | 0.11908 | 0.031014 | 0.014227 | 0.041755 | 0.089166 | 0.012448 | 0.033966 | 0.25878 | 0.054925 | 0.18745 | 0.094116 | 0.23702 | 0.23702 | 0.23702 | 0.23702 | 0.23702 | 0.23702 | 0.23702 | 0.23702 | 0.23702 | 0.23702 | 0.23702 | 0.23702 | 0.23702 | 0.23702 | 0.23702 | 0.23702 | 0.23702 | 0.23702 | 0.23702 | 0.23702 | 0.23702 | 0.23702 | 0.23702 | 0.23702 | 0.23702 | 0.23702 | 0.23702 | 0.23702 | 0.23702 | 0.23702 | 0.23702 | 0.23702 | 0.23702 | 0.23702 | 0.23702 | 0.23702 | 0.23702 | 0.23702 | 0.23702 | 0.23702 | 0.23702 | 0.23702 | 0.23702 | 0.23702 | 0.23702 | 0.23702 | 0.23702 | 0.23702 | 0.23702 | 0.23702 | 0.23702 | 0.23702 | 0.23702 | 0.23702 | 0.23702 | 0.23702 | 1.1437 | 1.1437 | 1.1437 | 1.1437 | 1.1437 | 1.1437 | 1.1437 | 1.1437 | 1.1437 | 1.1437 | 9.1097 | 9.1097 | 9.1097 | 4.7105 | 4.7105 | 4.7105 | 4.7105 | 4.7105 | 7.2305 | 7.2305 | 7.2305 | 11.1551 | 11.1551
2022-01-05 18:00 | 0.15627 | 0.15627 | 0.15627 | 0.15627 | 0.15627 | 0.15627 | 0.15627 | 0.15627 | 0.15627 | 0.15627 | 0.63513 | 0.63513 | 0.63513 | 0.62677 | 0.62677 | 0.62677 | 0.62677 | 0.62677 | 1.1792 | 1.1792 | 1.1792 | 2.5043 | 2.5043 | 0 | 0 | 0 | 0 | 0 | 0 | 0 | 0 | 0 | 0 | 0 | 0 | 0 | 0 | 0 | 0.0030274 | 0.00064256 | 0.0021929 | 0.0011011 | 0.22844 | 0.22844 | 0.22844 | 0.22844 | 0.22844 | 0.22844 | 0.22844 | 0.22844 | 0.22844 | 0.22844 | 0.22844 | 0.22844 | 0.22844 | 0.22844 | 0.22844 | 0.22844 | 0.22844 | 0.22844 | 0.22844 | 0.22844 | 0.22844 | 0.22844 | 0.22844 | 0.22844 | 0.22844 | 0.22844 | 0.22844 | 0.22844 | 0.22844 | 0.22844 | 0.22844 | 0.22844 | 0.22844 | 0.22844 | 0.22844 | 0.22844 | 0.22844 | 0.22844 | 0.22844 | 0.22844 | 0.22844 | 0.22844 | 0.22844 | 0.22844 | 0.22844 | 0.22844 | 0.22844 | 0.22844 | 0.22844 | 0.22844 | 0.22844 | 0.22844 | 0.22844 | 0.22844 | 0.22844 | 0.22844 | 1.2188 | 1.2188 | 1.2188 | 1.2188 | 1.2188 | 1.2188 | 1.2188 | 1.2188 | 1.2188 | 1.2188 | 9.1527 | 9.1527 | 9.1527 | 5.163 | 5.163 | 5.163 | 5.163 | 5.163 | 7.7025 | 7.7025 | 7.7025 | 11.6922 | 11.6922
2022-01-05 19:00 | 0.18322 | 0.18322 | 0.18322 | 0.18322 | 0.18322 | 0.18322 | 0.18322 | 0.18322 | 0.18322 | 0.18322 | 0.63505 | 0.63505 | 0.63505 | 0.56507 | 0.56507 | 0.56507 | 0.56507 | 0.56507 | 1.1389 | 1.1389 | 1.1389 | 2.4959 | 2.4959 | 0 | 0 | 0 | 0 | 0 | 0 | 0 | 0 | 0 | 0 | 0 | 0 | 0 | 0 | 0 | 0 | 0 | 0 | 0 | 0.30336 | 0.30336 | 0.30336 | 0.30336 | 0.30336 | 0.30336 | 0.30336 | 0.30336 | 0.30336 | 0.30336 | 0.30336 | 0.30336 | 0.30336 | 0.30336 | 0.30336 | 0.30336 | 0.30336 | 0.30336 | 0.30336 | 0.30336 | 0.30336 | 0.30336 | 0.30336 | 0.30336 | 0.30336 | 0.30336 | 0.30336 | 0.30336 | 0.30336 | 0.30336 | 0.30336 | 0.30336 | 0.30336 | 0.30336 | 0.30336 | 0.30336 | 0.30336 | 0.30336 | 0.30336 | 0.30336 | 0.30336 | 0.30336 | 0.30336 | 0.30336 | 0.30336 | 0.30336 | 0.30336 | 0.30336 | 0.30336 | 0.30336 | 0.30336 | 0.30336 | 0.30336 | 0.30336 | 0.30336 | 0.30336 | 1.5095 | 1.5095 | 1.5095 | 1.5095 | 1.5095 | 1.5095 | 1.5095 | 1.5095 | 1.5095 | 1.5095 | 11.0072 | 11.0072 | 11.0072 | 5.983 | 5.983 | 5.983 | 5.983 | 5.983 | 10.0567 | 10.0567 | 10.0567 | 15.5807 | 15.5807
2022-01-05 20:00 | 0.18286 | 0.18286 | 0.18286 | 0.18286 | 0.18286 | 0.18286 | 0.18286 | 0.18286 | 0.18286 | 0.18286 | 0.63655 | 0.63655 | 0.63655 | 0.52163 | 0.52163 | 0.52163 | 0.52163 | 0.52163 | 1.1269 | 1.1269 | 1.1269 | 2.5212 | 2.5212 | 0 | 0 | 0 | 0 | 0 | 0 | 0 | 0 | 0 | 0 | 0 | 0 | 0 | 0 | 0 | 0 | 0 | 0 | 0 | 0.20851 | 0.20851 | 0.20851 | 0.20851 | 0.20851 | 0.20851 | 0.20851 | 0.20851 | 0.20851 | 0.20851 | 0.20851 | 0.20851 | 0.20851 | 0.20851 | 0.20851 | 0.20851 | 0.20851 | 0.20851 | 0.20851 | 0.20851 | 0.20851 | 0.20851 | 0.20851 | 0.20851 | 0.20851 | 0.20851 | 0.20851 | 0.20851 | 0.20851 | 0.20851 | 0.20851 | 0.20851 | 0.20851 | 0.20851 | 0.20851 | 0.20851 | 0.20851 | 0.20851 | 0.20851 | 0.20851 | 0.20851 | 0.20851 | 0.20851 | 0.20851 | 0.20851 | 0.20851 | 0.20851 | 0.20851 | 0.20851 | 0.20851 | 0.20851 | 0.20851 | 0.20851 | 0.20851 | 0.20851 | 0.20851 | 1.0869 | 1.0869 | 1.0869 | 1.0869 | 1.0869 | 1.0869 | 1.0869 | 1.0869 | 1.0869 | 1.0869 | 8.135 | 8.135 | 8.135 | 4.7307 | 4.7307 | 4.7307 | 4.7307 | 4.7307 | 7.4679 | 7.4679 | 7.4679 | 11.0693 | 11.0693
2022-01-05 21:00 | 0.15447 | 0.15447 | 0.15447 | 0.15447 | 0.15447 | 0.15447 | 0.15447 | 0.15447 | 0.15447 | 0.15447 | 0.63877 | 0.63877 | 0.63877 | 0.51618 | 0.51618 | 0.51618 | 0.51618 | 0.51618 | 1.1255 | 1.1255 | 1.1255 | 2.5296 | 2.5296 | 0 | 0 | 0 | 0 | 0 | 0 | 0 | 0 | 0 | 0 | 0 | 0 | 0 | 0 | 0 | 0.0072864 | 0.0015465 | 0.005278 | 0.00265 | 0.2316 | 0.2316 | 0.2316 | 0.2316 | 0.2316 | 0.2316 | 0.2316 | 0.2316 | 0.2316 | 0.2316 | 0.2316 | 0.2316 | 0.2316 | 0.2316 | 0.2316 | 0.2316 | 0.2316 | 0.2316 | 0.2316 | 0.2316 | 0.2316 | 0.2316 | 0.2316 | 0.2316 | 0.2316 | 0.2316 | 0.2316 | 0.2316 | 0.2316 | 0.2316 | 0.2316 | 0.2316 | 0.2316 | 0.2316 | 0.2316 | 0.2316 | 0.2316 | 0.2316 | 0.2316 | 0.2316 | 0.2316 | 0.2316 | 0.2316 | 0.2316 | 0.2316 | 0.2316 | 0.2316 | 0.2316 | 0.2316 | 0.2316 | 0.2316 | 0.2316 | 0.2316 | 0.2316 | 0.2316 | 0.2316 | 1.2674 | 1.2674 | 1.2674 | 1.2674 | 1.2674 | 1.2674 | 1.2674 | 1.2674 | 1.2674 | 1.2674 | 7.767 | 7.767 | 7.767 | 4.8027 | 4.8027 | 4.8027 | 4.8027 | 4.8027 | 7.6994 | 7.6994 | 7.6994 | 11.5613 | 11.5613
2022-01-05 22:00 | 0.18544 | 0.18544 | 0.18544 | 0.18544 | 0.18544 | 0.18544 | 0.18544 | 0.18544 | 0.18544 | 0.18544 | 0.63899 | 0.63899 | 0.63899 | 0.60775 | 0.60775 | 0.60775 | 0.60775 | 0.60775 | 1.1515 | 1.1515 | 1.1515 | 2.5212 | 2.5212 | 0 | 0 | 0 | 0 | 0 | 0 | 0 | 0 | 0 | 0 | 0 | 0 | 0 | 0 | 0 | 0 | 0 | 0 | 0 | 0.1909 | 0.1909 | 0.1909 | 0.1909 | 0.1909 | 0.1909 | 0.1909 | 0.1909 | 0.1909 | 0.1909 | 0.1909 | 0.1909 | 0.1909 | 0.1909 | 0.1909 | 0.1909 | 0.1909 | 0.1909 | 0.1909 | 0.1909 | 0.1909 | 0.1909 | 0.1909 | 0.1909 | 0.1909 | 0.1909 | 0.1909 | 0.1909 | 0.1909 | 0.1909 | 0.1909 | 0.1909 | 0.1909 | 0.1909 | 0.1909 | 0.1909 | 0.1909 | 0.1909 | 0.1909 | 0.1909 | 0.1909 | 0.1909 | 0.1909 | 0.1909 | 0.1909 | 0.1909 | 0.1909 | 0.1909 | 0.1909 | 0.1909 | 0.1909 | 0.1909 | 0.1909 | 0.1909 | 0.1909 | 0.1909 | 0.89394 | 0.89394 | 0.89394 | 0.89394 | 0.89394 | 0.89394 | 0.89394 | 0.89394 | 0.89394 | 0.89394 | 6.4198 | 6.4198 | 6.4198 | 3.7641 | 3.7641 | 3.7641 | 3.7641 | 3.7641 | 6.0863 | 6.0863 | 6.0863 | 9.1149 | 9.1149
2022-01-05 23:00 | 0.15034 | 0.15034 | 0.15034 | 0.15034 | 0.15034 | 0.15034 | 0.15034 | 0.15034 | 0.15034 | 0.15034 | 0.63921 | 0.63921 | 0.63921 | 0.7557 | 0.7557 | 0.7557 | 0.7557 | 0.7557 | 1.2233 | 1.2233 | 1.2233 | 2.5296 | 2.5296 | 0 | 0 | 0 | 0 | 0 | 0 | 0 | 0 | 0 | 0 | 0 | 0 | 0 | 0 | 0 | 0 | 0 | 0 | 0 | 0.19008 | 0.19008 | 0.19008 | 0.19008 | 0.19008 | 0.19008 | 0.19008 | 0.19008 | 0.19008 | 0.19008 | 0.19008 | 0.19008 | 0.19008 | 0.19008 | 0.19008 | 0.19008 | 0.19008 | 0.19008 | 0.19008 | 0.19008 | 0.19008 | 0.19008 | 0.19008 | 0.19008 | 0.19008 | 0.19008 | 0.19008 | 0.19008 | 0.19008 | 0.19008 | 0.19008 | 0.19008 | 0.19008 | 0.19008 | 0.19008 | 0.19008 | 0.19008 | 0.19008 | 0.19008 | 0.19008 | 0.19008 | 0.19008 | 0.19008 | 0.19008 | 0.19008 | 0.19008 | 0.19008 | 0.19008 | 0.19008 | 0.19008 | 0.19008 | 0.19008 | 0.19008 | 0.19008 | 0.19008 | 0.19008 | 0.95268 | 0.95268 | 0.95268 | 0.95268 | 0.95268 | 0.95268 | 0.95268 | 0.95268 | 0.95268 | 0.95268 | 6.0641 | 6.0641 | 6.0641 | 3.4813 | 3.4813 | 3.4813 | 3.4813 | 3.4813 | 5.6686 | 5.6686 | 5.6686 | 8.5744 | 8.5744
2022-01-06 | 0.14597 | 0.14597 | 0.14597 | 0.14597 | 0.14597 | 0.14597 | 0.14597 | 0.14597 | 0.14597 | 0.14597 | 0.43619 | 0.43619 | 0.43619 | 2.006 | 2.006 | 2.006 | 2.006 | 2.006 | 1.8504 | 1.8504 | 1.8504 | 1.99 | 1.99 | 0 | 0 | 0 | 0 | 0 | 0 | 0 | 0 | 0 | 0 | 0 | 0 | 0 | 0 | 0 | 0 | 0 | 0 | 0 | 0.15119 | 0.15119 | 0.15119 | 0.15119 | 0.15119 | 0.15119 | 0.15119 | 0.15119 | 0.15119 | 0.15119 | 0.15119 | 0.15119 | 0.15119 | 0.15119 | 0.15119 | 0.15119 | 0.15119 | 0.15119 | 0.15119 | 0.15119 | 0.15119 | 0.15119 | 0.15119 | 0.15119 | 0.15119 | 0.15119 | 0.15119 | 0.15119 | 0.15119 | 0.15119 | 0.15119 | 0.15119 | 0.15119 | 0.15119 | 0.15119 | 0.15119 | 0.15119 | 0.15119 | 0.15119 | 0.15119 | 0.15119 | 0.15119 | 0.15119 | 0.15119 | 0.15119 | 0.15119 | 0.15119 | 0.15119 | 0.15119 | 0.15119 | 0.15119 | 0.15119 | 0.15119 | 0.15119 | 0.15119 | 0.15119 | 0.74786 | 0.74786 | 0.74786 | 0.74786 | 0.74786 | 0.74786 | 0.74786 | 0.74786 | 0.74786 | 0.74786 | 4.825 | 4.825 | 4.825 | 2.7746 | 2.7746 | 2.7746 | 2.7746 | 2.7746 | 4.3496 | 4.3496 | 4.3496 | 6.611 | 6.611
2022-01-06 01:00 | 0.12178 | 0.12178 | 0.12178 | 0.12178 | 0.12178 | 0.12178 | 0.12178 | 0.12178 | 0.12178 | 0.12178 | 0.4546 | 0.4546 | 0.4546 | 2.0287 | 2.0287 | 2.0287 | 2.0287 | 2.0287 | 1.9627 | 1.9627 | 1.9627 | 1.99 | 1.99 | 0 | 0 | 0 | 0 | 0 | 0.030355 | 0.01209 | 0.013908 | 0.043154 | 0.01124 | 0.0051558 | 0.015132 | 0.032314 | 0.0045114 | 0.01231 | 0.12132 | 0.025749 | 0.087876 | 0.044122 | 0.11052 | 0.11052 | 0.11052 | 0.11052 | 0.11052 | 0.11052 | 0.11052 | 0.11052 | 0.11052 | 0.11052 | 0.11052 | 0.11052 | 0.11052 | 0.11052 | 0.11052 | 0.11052 | 0.11052 | 0.11052 | 0.11052 | 0.11052 | 0.11052 | 0.11052 | 0.11052 | 0.11052 | 0.11052 | 0.11052 | 0.11052 | 0.11052 | 0.11052 | 0.11052 | 0.11052 | 0.11052 | 0.11052 | 0.11052 | 0.11052 | 0.11052 | 0.11052 | 0.11052 | 0.11052 | 0.11052 | 0.11052 | 0.11052 | 0.11052 | 0.11052 | 0.11052 | 0.11052 | 0.11052 | 0.11052 | 0.11052 | 0.11052 | 0.11052 | 0.11052 | 0.11052 | 0.11052 | 0.11052 | 0.11052 | 0.49878 | 0.49878 | 0.49878 | 0.49878 | 0.49878 | 0.49878 | 0.49878 | 0.49878 | 0.49878 | 0.49878 | 3.9321 | 3.9321 | 3.9321 | 2.3911 | 2.3911 | 2.3911 | 2.3911 | 2.3911 | 3.5376 | 3.5376 | 3.5376 | 5.4371 | 5.4371
2022-01-06 02:00 | 0.16303 | 0.16303 | 0.16303 | 0.16303 | 0.16303 | 0.16303 | 0.16303 | 0.16303 | 0.16303 | 0.16303 | 0.48836 | 0.48836 | 0.48836 | 2.466 | 2.466 | 2.466 | 2.466 | 2.466 | 2.2672 | 2.2672 | 2.2672 | 1.99 | 1.99 | 0 | 0 | 0 | 0 | 0 | 0.092187 | 0.036718 | 0.042238 | 0.13106 | 0.034135 | 0.015658 | 0.045956 | 0.098137 | 0.013701 | 0.037384 | 0.34201 | 0.07259 | 0.24774 | 0.12439 | 0.098787 | 0.098787 | 0.098787 | 0.098787 | 0.098787 | 0.098787 | 0.098787 | 0.098787 | 0.098787 | 0.098787 | 0.098787 | 0.098787 | 0.098787 | 0.098787 | 0.098787 | 0.098787 | 0.098787 | 0.098787 | 0.098787 | 0.098787 | 0.098787 | 0.098787 | 0.098787 | 0.098787 | 0.098787 | 0.098787 | 0.098787 | 0.098787 | 0.098787 | 0.098787 | 0.098787 | 0.098787 | 0.098787 | 0.098787 | 0.098787 | 0.098787 | 0.098787 | 0.098787 | 0.098787 | 0.098787 | 0.098787 | 0.098787 | 0.098787 | 0.098787 | 0.098787 | 0.098787 | 0.098787 | 0.098787 | 0.098787 | 0.098787 | 0.098787 | 0.098787 | 0.098787 | 0.098787 | 0.098787 | 0.098787 | 0.53442 | 0.53442 | 0.53442 | 0.53442 | 0.53442 | 0.53442 | 0.53442 | 0.53442 | 0.53442 | 0.53442 | 3.8617 | 3.8617 | 3.8617 | 2.112 | 2.112 | 2.112 | 2.112 | 2.112 | 3.0978 | 3.0978 | 3.0978 | 4.9623 | 4.9623
2022-01-06 03:00 | 0.13322 | 0.13322 | 0.13322 | 0.13322 | 0.13322 | 0.13322 | 0.13322 | 0.13322 | 0.13322 | 0.13322 | 0.46178 | 0.46178 | 0.46178 | 2.6869 | 2.6869 | 2.6869 | 2.6869 | 2.6869 | 2.3648 | 2.3648 | 2.3648 | 2.0068 | 2.0068 | 0 | 0 | 0 | 0 | 0 | 0.016767 | 0.0066783 | 0.0076822 | 0.023837 | 0.0062084 | 0.0028479 | 0.0083585 | 0.017849 | 0.0024919 | 0.0067993 | 0.17666 | 0.037496 | 0.12797 | 0.064251 | 0.078854 | 0.078854 | 0.078854 | 0.078854 | 0.078854 | 0.078854 | 0.078854 | 0.078854 | 0.078854 | 0.078854 | 0.078854 | 0.078854 | 0.078854 | 0.078854 | 0.078854 | 0.078854 | 0.078854 | 0.078854 | 0.078854 | 0.078854 | 0.078854 | 0.078854 | 0.078854 | 0.078854 | 0.078854 | 0.078854 | 0.078854 | 0.078854 | 0.078854 | 0.078854 | 0.078854 | 0.078854 | 0.078854 | 0.078854 | 0.078854 | 0.078854 | 0.078854 | 0.078854 | 0.078854 | 0.078854 | 0.078854 | 0.078854 | 0.078854 | 0.078854 | 0.078854 | 0.078854 | 0.078854 | 0.078854 | 0.078854 | 0.078854 | 0.078854 | 0.078854 | 0.078854 | 0.078854 | 0.078854 | 0.078854 | 0.4362 | 0.4362 | 0.4362 | 0.4362 | 0.4362 | 0.4362 | 0.4362 | 0.4362 | 0.4362 | 0.4362 | 3.5666 | 3.5666 | 3.5666 | 2.0028 | 2.0028 | 2.0028 | 2.0028 | 2.0028 | 2.8017 | 2.8017 | 2.8017 | 4.4732 | 4.4732
2022-01-06 04:00 | 0.14876 | 0.14876 | 0.14876 | 0.14876 | 0.14876 | 0.14876 | 0.14876 | 0.14876 | 0.14876 | 0.14876 | 0.44721 | 0.44721 | 0.44721 | 3.0321 | 3.0321 | 3.0321 | 3.0321 | 3.0321 | 2.6234 | 2.6234 | 2.6234 | 2.0153 | 2.0153 | 0 | 0 | 0 | 0 | 0 | 0 | 0 | 0 | 0 | 0 | 0 | 0 | 0 | 0 | 0 | 0.073747 | 0.015652 | 0.053419 | 0.026821 | 0.072126 | 0.072126 | 0.072126 | 0.072126 | 0.072126 | 0.072126 | 0.072126 | 0.072126 | 0.072126 | 0.072126 | 0.072126 | 0.072126 | 0.072126 | 0.072126 | 0.072126 | 0.072126 | 0.072126 | 0.072126 | 0.072126 | 0.072126 | 0.072126 | 0.072126 | 0.072126 | 0.072126 | 0.072126 | 0.072126 | 0.072126 | 0.072126 | 0.072126 | 0.072126 | 0.072126 | 0.072126 | 0.072126 | 0.072126 | 0.072126 | 0.072126 | 0.072126 | 0.072126 | 0.072126 | 0.072126 | 0.072126 | 0.072126 | 0.072126 | 0.072126 | 0.072126 | 0.072126 | 0.072126 | 0.072126 | 0.072126 | 0.072126 | 0.072126 | 0.072126 | 0.072126 | 0.072126 | 0.072126 | 0.072126 | 0.48066 | 0.48066 | 0.48066 | 0.48066 | 0.48066 | 0.48066 | 0.48066 | 0.48066 | 0.48066 | 0.48066 | 3.4119 | 3.4119 | 3.4119 | 2.1247 | 2.1247 | 2.1247 | 2.1247 | 2.1247 | 2.8949 | 2.8949 | 2.8949 | 4.5431 | 4.5431
2022-01-06 05:00 | 0.15907 | 0.15907 | 0.15907 | 0.15907 | 0.15907 | 0.15907 | 0.15907 | 0.15907 | 0.15907 | 0.15907 | 0.46078 | 0.46078 | 0.46078 | 3.8715 | 3.8715 | 3.8715 | 3.8715 | 3.8715 | 3.1411 | 3.1411 | 3.1411 | 2.0068 | 2.0068 | 0 | 0 | 0 | 0 | 0 | 0.0020536 | 0.00081794 | 0.00094089 | 0.0029195 | 0.00076038 | 0.0003488 | 0.0010237 | 0.0021861 | 0.0003052 | 0.00083276 | 0.17368 | 0.036863 | 0.12581 | 0.063167 | 0.11105 | 0.11105 | 0.11105 | 0.11105 | 0.11105 | 0.11105 | 0.11105 | 0.11105 | 0.11105 | 0.11105 | 0.11105 | 0.11105 | 0.11105 | 0.11105 | 0.11105 | 0.11105 | 0.11105 | 0.11105 | 0.11105 | 0.11105 | 0.11105 | 0.11105 | 0.11105 | 0.11105 | 0.11105 | 0.11105 | 0.11105 | 0.11105 | 0.11105 | 0.11105 | 0.11105 | 0.11105 | 0.11105 | 0.11105 | 0.11105 | 0.11105 | 0.11105 | 0.11105 | 0.11105 | 0.11105 | 0.11105 | 0.11105 | 0.11105 | 0.11105 | 0.11105 | 0.11105 | 0.11105 | 0.11105 | 0.11105 | 0.11105 | 0.11105 | 0.11105 | 0.11105 | 0.11105 | 0.11105 | 0.11105 | 0.48248 | 0.48248 | 0.48248 | 0.48248 | 0.48248 | 0.48248 | 0.48248 | 0.48248 | 0.48248 | 0.48248 | 3.805 | 3.805 | 3.805 | 2.1373 | 2.1373 | 2.1373 | 2.1373 | 2.1373 | 3.0711 | 3.0711 | 3.0711 | 4.8291 | 4.8291
2022-01-06 06:00 | 0.2161 | 0.2161 | 0.2161 | 0.2161 | 0.2161 | 0.2161 | 0.2161 | 0.2161 | 0.2161 | 0.2161 | 0.51591 | 0.51591 | 0.51591 | 4.3973 | 4.3973 | 4.3973 | 4.3973 | 4.3973 | 3.4208 | 3.4208 | 3.4208 | 1.9984 | 1.9984 | 0.034023 | 0.021554 | 0.026213 | 0.030118 | 0.028244 | 0.091297 | 0.036364 | 0.04183 | 0.12979 | 0.033805 | 0.015507 | 0.045513 | 0.097189 | 0.013568 | 0.037023 | 0.55524 | 0.11785 | 0.4022 | 0.20194 | 0.108 | 0.108 | 0.108 | 0.108 | 0.108 | 0.108 | 0.108 | 0.108 | 0.108 | 0.108 | 0.108 | 0.108 | 0.108 | 0.108 | 0.108 | 0.108 | 0.108 | 0.108 | 0.108 | 0.108 | 0.108 | 0.108 | 0.108 | 0.108 | 0.108 | 0.108 | 0.108 | 0.108 | 0.108 | 0.108 | 0.108 | 0.108 | 0.108 | 0.108 | 0.108 | 0.108 | 0.108 | 0.108 | 0.108 | 0.108 | 0.108 | 0.108 | 0.108 | 0.108 | 0.108 | 0.108 | 0.108 | 0.108 | 0.108 | 0.108 | 0.108 | 0.108 | 0.108 | 0.108 | 0.108 | 0.108 | 0.5575 | 0.5575 | 0.5575 | 0.5575 | 0.5575 | 0.5575 | 0.5575 | 0.5575 | 0.5575 | 0.5575 | 4.8284 | 4.8284 | 4.8284 | 2.6939 | 2.6939 | 2.6939 | 2.6939 | 2.6939 | 3.7864 | 3.7864 | 3.7864 | 6.0328 | 6.0328
2022-01-06 07:00 | 0.26738 | 0.26738 | 0.26738 | 0.26738 | 0.26738 | 0.26738 | 0.26738 | 0.26738 | 0.26738 | 0.26738 | 1.2067 | 1.2067 | 1.2067 | 5.2181 | 5.2181 | 5.2181 | 5.2181 | 5.2181 | 4.4243 | 4.4243 | 4.4243 | 3.1383 | 3.1383 | 0.081225 | 0.051457 | 0.062581 | 0.071903 | 0.067428 | 0.22315 | 0.08888 | 0.10224 | 0.31724 | 0.082626 | 0.037902 | 0.11124 | 0.23755 | 0.033164 | 0.090491 | 0.5431 | 0.11527 | 0.3934 | 0.19752 | 0.14297 | 0.14297 | 0.14297 | 0.14297 | 0.14297 | 0.14297 | 0.14297 | 0.14297 | 0.14297 | 0.14297 | 0.14297 | 0.14297 | 0.14297 | 0.14297 | 0.14297 | 0.14297 | 0.14297 | 0.14297 | 0.14297 | 0.14297 | 0.14297 | 0.14297 | 0.14297 | 0.14297 | 0.14297 | 0.14297 | 0.14297 | 0.14297 | 0.14297 | 0.14297 | 0.14297 | 0.14297 | 0.14297 | 0.14297 | 0.14297 | 0.14297 | 0.14297 | 0.14297 | 0.14297 | 0.14297 | 0.14297 | 0.14297 | 0.14297 | 0.14297 | 0.14297 | 0.14297 | 0.14297 | 0.14297 | 0.14297 | 0.14297 | 0.14297 | 0.14297 | 0.14297 | 0.14297 | 0.14297 | 0.14297 | 0.74852 | 0.74852 | 0.74852 | 0.74852 | 0.74852 | 0.74852 | 0.74852 | 0.74852 | 0.74852 | 0.74852 | 6.926 | 6.926 | 6.926 | 3.5145 | 3.5145 | 3.5145 | 3.5145 | 3.5145 | 5.3643 | 5.3643 | 5.3643 | 8.5659 | 8.5659
2022-01-06 08:00 | 0.30127 | 0.30127 | 0.30127 | 0.30127 | 0.30127 | 0.30127 | 0.30127 | 0.30127 | 0.30127 | 0.30127 | 1.6924 | 1.6924 | 1.6924 | 6.7026 | 6.7026 | 6.7026 | 6.7026 | 6.7026 | 5.7507 | 5.7507 | 5.7507 | 3.873 | 3.873 | 0.16129 | 0.10218 | 0.12427 | 0.14278 | 0.1339 | 0.42395 | 0.16886 | 0.19424 | 0.60272 | 0.15698 | 0.072009 | 0.21135 | 0.45132 | 0.063008 | 0.17192 | 0.47958 | 0.10179 | 0.34739 | 0.17442 | 0.17317 | 0.17317 | 0.17317 | 0.17317 | 0.17317 | 0.17317 | 0.17317 | 0.17317 | 0.17317 | 0.17317 | 0.17317 | 0.17317 | 0.17317 | 0.17317 | 0.17317 | 0.17317 | 0.17317 | 0.17317 | 0.17317 | 0.17317 | 0.17317 | 0.17317 | 0.17317 | 0.17317 | 0.17317 | 0.17317 | 0.17317 | 0.17317 | 0.17317 | 0.17317 | 0.17317 | 0.17317 | 0.17317 | 0.17317 | 0.17317 | 0.17317 | 0.17317 | 0.17317 | 0.17317 | 0.17317 | 0.17317 | 0.17317 | 0.17317 | 0.17317 | 0.17317 | 0.17317 | 0.17317 | 0.17317 | 0.17317 | 0.17317 | 0.17317 | 0.17317 | 0.17317 | 0.17317 | 0.17317 | 0.17317 | 0.99939 | 0.99939 | 0.99939 | 0.99939 | 0.99939 | 0.99939 | 0.99939 | 0.99939 | 0.99939 | 0.99939 | 7.5315 | 7.5315 | 7.5315 | 4.1644 | 4.1644 | 4.1644 | 4.1644 | 4.1644 | 5.8529 | 5.8529 | 5.8529 | 9.5619 | 9.5619
2022-01-06 09:00 | 0.49591 | 0.49591 | 0.49591 | 0.49591 | 0.49591 | 0.49591 | 0.49591 | 0.49591 | 0.49591 | 0.49591 | 2.08 | 2.08 | 2.08 | 4.1885 | 4.1885 | 4.1885 | 4.1885 | 4.1885 | 4.3035 | 4.3035 | 4.3035 | 4.4352 | 4.4352 | 0.12801 | 0.081095 | 0.098626 | 0.11332 | 0.10627 | 0.1328 | 0.052895 | 0.060846 | 0.1888 | 0.049173 | 0.022556 | 0.066203 | 0.14137 | 0.019737 | 0.053853 | 0.11163 | 0.023694 | 0.080862 | 0.0406 | 0.22359 | 0.22359 | 0.22359 | 0.22359 | 0.22359 | 0.22359 | 0.22359 | 0.22359 | 0.22359 | 0.22359 | 0.22359 | 0.22359 | 0.22359 | 0.22359 | 0.22359 | 0.22359 | 0.22359 | 0.22359 | 0.22359 | 0.22359 | 0.22359 | 0.22359 | 0.22359 | 0.22359 | 0.22359 | 0.22359 | 0.22359 | 0.22359 | 0.22359 | 0.22359 | 0.22359 | 0.22359 | 0.22359 | 0.22359 | 0.22359 | 0.22359 | 0.22359 | 0.22359 | 0.22359 | 0.22359 | 0.22359 | 0.22359 | 0.22359 | 0.22359 | 0.22359 | 0.22359 | 0.22359 | 0.22359 | 0.22359 | 0.22359 | 0.22359 | 0.22359 | 0.22359 | 0.22359 | 0.22359 | 0.22359 | 1.0436 | 1.0436 | 1.0436 | 1.0436 | 1.0436 | 1.0436 | 1.0436 | 1.0436 | 1.0436 | 1.0436 | 9.4656 | 9.4656 | 9.4656 | 4.6514 | 4.6514 | 4.6514 | 4.6514 | 4.6514 | 7.1368 | 7.1368 | 7.1368 | 11.3946 | 11.3946
2022-01-06 10:00 | 0.5199 | 0.5199 | 0.5199 | 0.5199 | 0.5199 | 0.5199 | 0.5199 | 0.5199 | 0.5199 | 0.5199 | 3.5291 | 3.5291 | 3.5291 | 6.2244 | 6.2244 | 6.2244 | 6.2244 | 6.2244 | 6.4587 | 6.4587 | 6.4587 | 6.2341 | 6.2341 | 0.39854 | 0.25248 | 0.30706 | 0.3528 | 0.33085 | 0.67855 | 0.27027 | 0.31089 | 0.96466 | 0.25125 | 0.11525 | 0.33827 | 0.72234 | 0.10085 | 0.27517 | 0.57301 | 0.12162 | 0.41506 | 0.2084 | 0.2844 | 0.2844 | 0.2844 | 0.2844 | 0.2844 | 0.2844 | 0.2844 | 0.2844 | 0.2844 | 0.2844 | 0.2844 | 0.2844 | 0.2844 | 0.2844 | 0.2844 | 0.2844 | 0.2844 | 0.2844 | 0.2844 | 0.2844 | 0.2844 | 0.2844 | 0.2844 | 0.2844 | 0.2844 | 0.2844 | 0.2844 | 0.2844 | 0.2844 | 0.2844 | 0.2844 | 0.2844 | 0.2844 | 0.2844 | 0.2844 | 0.2844 | 0.2844 | 0.2844 | 0.2844 | 0.2844 | 0.2844 | 0.2844 | 0.2844 | 0.2844 | 0.2844 | 0.2844 | 0.2844 | 0.2844 | 0.2844 | 0.2844 | 0.2844 | 0.2844 | 0.2844 | 0.2844 | 0.2844 | 0.2844 | 1.4227 | 1.4227 | 1.4227 | 1.4227 | 1.4227 | 1.4227 | 1.4227 | 1.4227 | 1.4227 | 1.4227 | 10.7449 | 10.7449 | 10.7449 | 5.2037 | 5.2037 | 5.2037 | 5.2037 | 5.2037 | 8.7947 | 8.7947 | 8.7947 | 13.9956 | 13.9956
2022-01-06 11:00 | 0.5193 | 0.5193 | 0.5193 | 0.5193 | 0.5193 | 0.5193 | 0.5193 | 0.5193 | 0.5193 | 0.5193 | 3.7071 | 3.7071 | 3.7071 | 7.0225 | 7.0225 | 7.0225 | 7.0225 | 7.0225 | 6.9939 | 6.9939 | 6.9939 | 6.0172 | 6.0172 | 0.98081 | 0.62136 | 0.75568 | 0.86825 | 0.81422 | 1.5391 | 0.61301 | 0.70516 | 2.188 | 0.56988 | 0.26141 | 0.76725 | 1.6384 | 0.22874 | 0.62412 | 1.1837 | 0.25123 | 0.85739 | 0.43049 | 0.31264 | 0.31264 | 0.31264 | 0.31264 | 0.31264 | 0.31264 | 0.31264 | 0.31264 | 0.31264 | 0.31264 | 0.31264 | 0.31264 | 0.31264 | 0.31264 | 0.31264 | 0.31264 | 0.31264 | 0.31264 | 0.31264 | 0.31264 | 0.31264 | 0.31264 | 0.31264 | 0.31264 | 0.31264 | 0.31264 | 0.31264 | 0.31264 | 0.31264 | 0.31264 | 0.31264 | 0.31264 | 0.31264 | 0.31264 | 0.31264 | 0.31264 | 0.31264 | 0.31264 | 0.31264 | 0.31264 | 0.31264 | 0.31264 | 0.31264 | 0.31264 | 0.31264 | 0.31264 | 0.31264 | 0.31264 | 0.31264 | 0.31264 | 0.31264 | 0.31264 | 0.31264 | 0.31264 | 0.31264 | 0.31264 | 1.6075 | 1.6075 | 1.6075 | 1.6075 | 1.6075 | 1.6075 | 1.6075 | 1.6075 | 1.6075 | 1.6075 | 11.5574 | 11.5574 | 11.5574 | 5.7896 | 5.7896 | 5.7896 | 5.7896 | 5.7896 | 10.1948 | 10.1948 | 10.1948 | 16.1682 | 16.1682
2022-01-06 12:00 | 0.50895 | 0.50895 | 0.50895 | 0.50895 | 0.50895 | 0.50895 | 0.50895 | 0.50895 | 0.50895 | 0.50895 | 3.3768 | 3.3768 | 3.3768 | 6.3955 | 6.3955 | 6.3955 | 6.3955 | 6.3955 | 6.6031 | 6.6031 | 6.6031 | 5.4241 | 5.4241 | 0.73255 | 0.46408 | 0.56441 | 0.64848 | 0.60813 | 1.1417 | 0.45473 | 0.52308 | 1.6231 | 0.42273 | 0.19391 | 0.56914 | 1.2154 | 0.16967 | 0.46297 | 1.3652 | 0.28975 | 0.98887 | 0.4965 | 0.25722 | 0.25722 | 0.25722 | 0.25722 | 0.25722 | 0.25722 | 0.25722 | 0.25722 | 0.25722 | 0.25722 | 0.25722 | 0.25722 | 0.25722 | 0.25722 | 0.25722 | 0.25722 | 0.25722 | 0.25722 | 0.25722 | 0.25722 | 0.25722 | 0.25722 | 0.25722 | 0.25722 | 0.25722 | 0.25722 | 0.25722 | 0.25722 | 0.25722 | 0.25722 | 0.25722 | 0.25722 | 0.25722 | 0.25722 | 0.25722 | 0.25722 | 0.25722 | 0.25722 | 0.25722 | 0.25722 | 0.25722 | 0.25722 | 0.25722 | 0.25722 | 0.25722 | 0.25722 | 0.25722 | 0.25722 | 0.25722 | 0.25722 | 0.25722 | 0.25722 | 0.25722 | 0.25722 | 0.25722 | 0.25722 | 1.4284 | 1.4284 | 1.4284 | 1.4284 | 1.4284 | 1.4284 | 1.4284 | 1.4284 | 1.4284 | 1.4284 | 10.7585 | 10.7585 | 10.7585 | 5.4375 | 5.4375 | 5.4375 | 5.4375 | 5.4375 | 8.8446 | 8.8446 | 8.8446 | 14.0213 | 14.0213
2022-01-06 13:00 | 0.4675 | 0.4675 | 0.4675 | 0.4675 | 0.4675 | 0.4675 | 0.4675 | 0.4675 | 0.4675 | 0.4675 | 2.4864 | 2.4864 | 2.4864 | 5.0174 | 5.0174 | 5.0174 | 5.0174 | 5.0174 | 5.2439 | 5.2439 | 5.2439 | 4.1321 | 4.1321 | 0.42815 | 0.27124 | 0.32988 | 0.37902 | 0.35543 | 0.84515 | 0.33662 | 0.38723 | 1.2015 | 0.31294 | 0.14355 | 0.42132 | 0.8997 | 0.12561 | 0.34273 | 1.3322 | 0.28275 | 0.96498 | 0.48451 | 0.23703 | 0.23703 | 0.23703 | 0.23703 | 0.23703 | 0.23703 | 0.23703 | 0.23703 | 0.23703 | 0.23703 | 0.23703 | 0.23703 | 0.23703 | 0.23703 | 0.23703 | 0.23703 | 0.23703 | 0.23703 | 0.23703 | 0.23703 | 0.23703 | 0.23703 | 0.23703 | 0.23703 | 0.23703 | 0.23703 | 0.23703 | 0.23703 | 0.23703 | 0.23703 | 0.23703 | 0.23703 | 0.23703 | 0.23703 | 0.23703 | 0.23703 | 0.23703 | 0.23703 | 0.23703 | 0.23703 | 0.23703 | 0.23703 | 0.23703 | 0.23703 | 0.23703 | 0.23703 | 0.23703 | 0.23703 | 0.23703 | 0.23703 | 0.23703 | 0.23703 | 0.23703 | 0.23703 | 0.23703 | 0.23703 | 1.2004 | 1.2004 | 1.2004 | 1.2004 | 1.2004 | 1.2004 | 1.2004 | 1.2004 | 1.2004 | 1.2004 | 9.8398 | 9.8398 | 9.8398 | 5.2521 | 5.2521 | 5.2521 | 5.2521 | 5.2521 | 8.0543 | 8.0543 | 8.0543 | 12.5167 | 12.5167
2022-01-06 14:00 | 0.45314 | 0.45314 | 0.45314 | 0.45314 | 0.45314 | 0.45314 | 0.45314 | 0.45314 | 0.45314 | 0.45314 | 2.4067 | 2.4067 | 2.4067 | 4.3988 | 4.3988 | 4.3988 | 4.3988 | 4.3988 | 4.7287 | 4.7287 | 4.7287 | 3.943 | 3.943 | 0.39736 | 0.25173 | 0.30615 | 0.35175 | 0.32986 | 0.81662 | 0.32526 | 0.37415 | 1.1609 | 0.30237 | 0.1387 | 0.4071 | 0.86932 | 0.12137 | 0.33115 | 2.2011 | 0.46718 | 1.5944 | 0.80054 | 0.18502 | 0.18502 | 0.18502 | 0.18502 | 0.18502 | 0.18502 | 0.18502 | 0.18502 | 0.18502 | 0.18502 | 0.18502 | 0.18502 | 0.18502 | 0.18502 | 0.18502 | 0.18502 | 0.18502 | 0.18502 | 0.18502 | 0.18502 | 0.18502 | 0.18502 | 0.18502 | 0.18502 | 0.18502 | 0.18502 | 0.18502 | 0.18502 | 0.18502 | 0.18502 | 0.18502 | 0.18502 | 0.18502 | 0.18502 | 0.18502 | 0.18502 | 0.18502 | 0.18502 | 0.18502 | 0.18502 | 0.18502 | 0.18502 | 0.18502 | 0.18502 | 0.18502 | 0.18502 | 0.18502 | 0.18502 | 0.18502 | 0.18502 | 0.18502 | 0.18502 | 0.18502 | 0.18502 | 0.18502 | 0.18502 | 0.94192 | 0.94192 | 0.94192 | 0.94192 | 0.94192 | 0.94192 | 0.94192 | 0.94192 | 0.94192 | 0.94192 | 8.0522 | 8.0522 | 8.0522 | 4.015 | 4.015 | 4.015 | 4.015 | 4.015 | 6.3197 | 6.3197 | 6.3197 | 9.9685 | 9.9685
2022-01-06 15:00 | 0.26613 | 0.26613 | 0.26613 | 0.26613 | 0.26613 | 0.26613 | 0.26613 | 0.26613 | 0.26613 | 0.26613 | 2.1999 | 2.1999 | 2.1999 | 4.0146 | 4.0146 | 4.0146 | 4.0146 | 4.0146 | 4.1776 | 4.1776 | 4.1776 | 3.767 | 3.767 | 0.57379 | 0.3635 | 0.44208 | 0.50794 | 0.47633 | 0.27877 | 0.11103 | 0.12772 | 0.39631 | 0.10322 | 0.047349 | 0.13897 | 0.29676 | 0.041431 | 0.11305 | 2.151 | 0.45654 | 1.5581 | 0.78231 | 0.20566 | 0.20566 | 0.20566 | 0.20566 | 0.20566 | 0.20566 | 0.20566 | 0.20566 | 0.20566 | 0.20566 | 0.20566 | 0.20566 | 0.20566 | 0.20566 | 0.20566 | 0.20566 | 0.20566 | 0.20566 | 0.20566 | 0.20566 | 0.20566 | 0.20566 | 0.20566 | 0.20566 | 0.20566 | 0.20566 | 0.20566 | 0.20566 | 0.20566 | 0.20566 | 0.20566 | 0.20566 | 0.20566 | 0.20566 | 0.20566 | 0.20566 | 0.20566 | 0.20566 | 0.20566 | 0.20566 | 0.20566 | 0.20566 | 0.20566 | 0.20566 | 0.20566 | 0.20566 | 0.20566 | 0.20566 | 0.20566 | 0.20566 | 0.20566 | 0.20566 | 0.20566 | 0.20566 | 0.20566 | 0.20566 | 1.0637 | 1.0637 | 1.0637 | 1.0637 | 1.0637 | 1.0637 | 1.0637 | 1.0637 | 1.0637 | 1.0637 | 8.9595 | 8.9595 | 8.9595 | 4.2435 | 4.2435 | 4.2435 | 4.2435 | 4.2435 | 6.9846 | 6.9846 | 6.9846 | 11.0634 | 11.0634
2022-01-06 16:00 | 0.25877 | 0.25877 | 0.25877 | 0.25877 | 0.25877 | 0.25877 | 0.25877 | 0.25877 | 0.25877 | 0.25877 | 1.5181 | 1.5181 | 1.5181 | 2.5574 | 2.5574 | 2.5574 | 2.5574 | 2.5574 | 2.5619 | 2.5619 | 2.5619 | 2.9988 | 2.9988 | 0.34854 | 0.22081 | 0.26854 | 0.30854 | 0.28934 | 0.154 | 0.061338 | 0.070559 | 0.21893 | 0.057022 | 0.026157 | 0.076771 | 0.16394 | 0.022887 | 0.06245 | 2.0392 | 0.43282 | 1.4772 | 0.74166 | 0.32418 | 0.32418 | 0.32418 | 0.32418 | 0.32418 | 0.32418 | 0.32418 | 0.32418 | 0.32418 | 0.32418 | 0.32418 | 0.32418 | 0.32418 | 0.32418 | 0.32418 | 0.32418 | 0.32418 | 0.32418 | 0.32418 | 0.32418 | 0.32418 | 0.32418 | 0.32418 | 0.32418 | 0.32418 | 0.32418 | 0.32418 | 0.32418 | 0.32418 | 0.32418 | 0.32418 | 0.32418 | 0.32418 | 0.32418 | 0.32418 | 0.32418 | 0.32418 | 0.32418 | 0.32418 | 0.32418 | 0.32418 | 0.32418 | 0.32418 | 0.32418 | 0.32418 | 0.32418 | 0.32418 | 0.32418 | 0.32418 | 0.32418 | 0.32418 | 0.32418 | 0.32418 | 0.32418 | 0.32418 | 0.32418 | 1.7012 | 1.7012 | 1.7012 | 1.7012 | 1.7012 | 1.7012 | 1.7012 | 1.7012 | 1.7012 | 1.7012 | 12.2459 | 12.2459 | 12.2459 | 5.9746 | 5.9746 | 5.9746 | 5.9746 | 5.9746 | 10.8339 | 10.8339 | 10.8339 | 16.9829 | 16.9829
2022-01-06 17:00 | 0.20513 | 0.20513 | 0.20513 | 0.20513 | 0.20513 | 0.20513 | 0.20513 | 0.20513 | 0.20513 | 0.20513 | 1.2515 | 1.2515 | 1.2515 | 2.169 | 2.169 | 2.169 | 2.169 | 2.169 | 2.1476 | 2.1476 | 2.1476 | 2.6776 | 2.6776 | 0.23071 | 0.14616 | 0.17776 | 0.20423 | 0.19153 | 0.25627 | 0.10207 | 0.11742 | 0.36433 | 0.09489 | 0.043528 | 0.12775 | 0.27281 | 0.038087 | 0.10392 | 1.8014 | 0.38235 | 1.3049 | 0.65517 | 0.29534 | 0.29534 | 0.29534 | 0.29534 | 0.29534 | 0.29534 | 0.29534 | 0.29534 | 0.29534 | 0.29534 | 0.29534 | 0.29534 | 0.29534 | 0.29534 | 0.29534 | 0.29534 | 0.29534 | 0.29534 | 0.29534 | 0.29534 | 0.29534 | 0.29534 | 0.29534 | 0.29534 | 0.29534 | 0.29534 | 0.29534 | 0.29534 | 0.29534 | 0.29534 | 0.29534 | 0.29534 | 0.29534 | 0.29534 | 0.29534 | 0.29534 | 0.29534 | 0.29534 | 0.29534 | 0.29534 | 0.29534 | 0.29534 | 0.29534 | 0.29534 | 0.29534 | 0.29534 | 0.29534 | 0.29534 | 0.29534 | 0.29534 | 0.29534 | 0.29534 | 0.29534 | 0.29534 | 0.29534 | 0.29534 | 1.4541 | 1.4541 | 1.4541 | 1.4541 | 1.4541 | 1.4541 | 1.4541 | 1.4541 | 1.4541 | 1.4541 | 10.9455 | 10.9455 | 10.9455 | 5.4494 | 5.4494 | 5.4494 | 5.4494 | 5.4494 | 9.1403 | 9.1403 | 9.1403 | 14.2876 | 14.2876
2022-01-06 18:00 | 0.084097 | 0.084097 | 0.084097 | 0.084097 | 0.084097 | 0.084097 | 0.084097 | 0.084097 | 0.084097 | 0.084097 | 0.71013 | 0.71013 | 0.71013 | 1.5008 | 1.5008 | 1.5008 | 1.5008 | 1.5008 | 1.3619 | 1.3619 | 1.3619 | 1.1493 | 1.1493 | 0.032198 | 0.020398 | 0.024807 | 0.028503 | 0.026729 | 0.08376 | 0.033362 | 0.038377 | 0.11908 | 0.031014 | 0.014227 | 0.041755 | 0.089166 | 0.012448 | 0.033966 | 0.25878 | 0.054925 | 0.18745 | 0.094116 | 0.23968 | 0.23968 | 0.23968 | 0.23968 | 0.23968 | 0.23968 | 0.23968 | 0.23968 | 0.23968 | 0.23968 | 0.23968 | 0.23968 | 0.23968 | 0.23968 | 0.23968 | 0.23968 | 0.23968 | 0.23968 | 0.23968 | 0.23968 | 0.23968 | 0.23968 | 0.23968 | 0.23968 | 0.23968 | 0.23968 | 0.23968 | 0.23968 | 0.23968 | 0.23968 | 0.23968 | 0.23968 | 0.23968 | 0.23968 | 0.23968 | 0.23968 | 0.23968 | 0.23968 | 0.23968 | 0.23968 | 0.23968 | 0.23968 | 0.23968 | 0.23968 | 0.23968 | 0.23968 | 0.23968 | 0.23968 | 0.23968 | 0.23968 | 0.23968 | 0.23968 | 0.23968 | 0.23968 | 0.23968 | 0.23968 | 1.3399 | 1.3399 | 1.3399 | 1.3399 | 1.3399 | 1.3399 | 1.3399 | 1.3399 | 1.3399 | 1.3399 | 9.5196 | 9.5196 | 9.5196 | 5.3716 | 5.3716 | 5.3716 | 5.3716 | 5.3716 | 8.2564 | 8.2564 | 8.2564 | 12.4954 | 12.4954
2022-01-06 19:00 | 0.13056 | 0.13056 | 0.13056 | 0.13056 | 0.13056 | 0.13056 | 0.13056 | 0.13056 | 0.13056 | 0.13056 | 0.42867 | 0.42867 | 0.42867 | 0.63411 | 0.63411 | 0.63411 | 0.63411 | 0.63411 | 0.88686 | 0.88686 | 0.88686 | 1.9815 | 1.9815 | 0 | 0 | 0 | 0 | 0 | 0 | 0 | 0 | 0 | 0 | 0 | 0 | 0 | 0 | 0 | 0.0030274 | 0.00064256 | 0.0021929 | 0.0011011 | 0.28906 | 0.28906 | 0.28906 | 0.28906 | 0.28906 | 0.28906 | 0.28906 | 0.28906 | 0.28906 | 0.28906 | 0.28906 | 0.28906 | 0.28906 | 0.28906 | 0.28906 | 0.28906 | 0.28906 | 0.28906 | 0.28906 | 0.28906 | 0.28906 | 0.28906 | 0.28906 | 0.28906 | 0.28906 | 0.28906 | 0.28906 | 0.28906 | 0.28906 | 0.28906 | 0.28906 | 0.28906 | 0.28906 | 0.28906 | 0.28906 | 0.28906 | 0.28906 | 0.28906 | 0.28906 | 0.28906 | 0.28906 | 0.28906 | 0.28906 | 0.28906 | 0.28906 | 0.28906 | 0.28906 | 0.28906 | 0.28906 | 0.28906 | 0.28906 | 0.28906 | 0.28906 | 0.28906 | 0.28906 | 0.28906 | 1.3383 | 1.3383 | 1.3383 | 1.3383 | 1.3383 | 1.3383 | 1.3383 | 1.3383 | 1.3383 | 1.3383 | 9.8825 | 9.8825 | 9.8825 | 5.2958 | 5.2958 | 5.2958 | 5.2958 | 5.2958 | 8.9913 | 8.9913 | 8.9913 | 13.7538 | 13.7538
2022-01-06 20:00 | 0.13455 | 0.13455 | 0.13455 | 0.13455 | 0.13455 | 0.13455 | 0.13455 | 0.13455 | 0.13455 | 0.13455 | 0.42884 | 0.42884 | 0.42884 | 0.59307 | 0.59307 | 0.59307 | 0.59307 | 0.59307 | 0.84699 | 0.84699 | 0.84699 | 1.9478 | 1.9478 | 0 | 0 | 0 | 0 | 0 | 0 | 0 | 0 | 0 | 0 | 0 | 0 | 0 | 0 | 0 | 0 | 0 | 0 | 0 | 0.24398 | 0.24398 | 0.24398 | 0.24398 | 0.24398 | 0.24398 | 0.24398 | 0.24398 | 0.24398 | 0.24398 | 0.24398 | 0.24398 | 0.24398 | 0.24398 | 0.24398 | 0.24398 | 0.24398 | 0.24398 | 0.24398 | 0.24398 | 0.24398 | 0.24398 | 0.24398 | 0.24398 | 0.24398 | 0.24398 | 0.24398 | 0.24398 | 0.24398 | 0.24398 | 0.24398 | 0.24398 | 0.24398 | 0.24398 | 0.24398 | 0.24398 | 0.24398 | 0.24398 | 0.24398 | 0.24398 | 0.24398 | 0.24398 | 0.24398 | 0.24398 | 0.24398 | 0.24398 | 0.24398 | 0.24398 | 0.24398 | 0.24398 | 0.24398 | 0.24398 | 0.24398 | 0.24398 | 0.24398 | 0.24398 | 1.2085 | 1.2085 | 1.2085 | 1.2085 | 1.2085 | 1.2085 | 1.2085 | 1.2085 | 1.2085 | 1.2085 | 8.5226 | 8.5226 | 8.5226 | 4.8277 | 4.8277 | 4.8277 | 4.8277 | 4.8277 | 7.6837 | 7.6837 | 7.6837 | 11.4273 | 11.4273
2022-01-06 21:00 | 0.13951 | 0.13951 | 0.13951 | 0.13951 | 0.13951 | 0.13951 | 0.13951 | 0.13951 | 0.13951 | 0.13951 | 0.42935 | 0.42935 | 0.42935 | 0.57816 | 0.57816 | 0.57816 | 0.57816 | 0.57816 | 0.83352 | 0.83352 | 0.83352 | 1.9309 | 1.9309 | 0 | 0 | 0 | 0 | 0 | 0 | 0 | 0 | 0 | 0 | 0 | 0 | 0 | 0 | 0 | 0 | 0 | 0 | 0 | 0.22188 | 0.22188 | 0.22188 | 0.22188 | 0.22188 | 0.22188 | 0.22188 | 0.22188 | 0.22188 | 0.22188 | 0.22188 | 0.22188 | 0.22188 | 0.22188 | 0.22188 | 0.22188 | 0.22188 | 0.22188 | 0.22188 | 0.22188 | 0.22188 | 0.22188 | 0.22188 | 0.22188 | 0.22188 | 0.22188 | 0.22188 | 0.22188 | 0.22188 | 0.22188 | 0.22188 | 0.22188 | 0.22188 | 0.22188 | 0.22188 | 0.22188 | 0.22188 | 0.22188 | 0.22188 | 0.22188 | 0.22188 | 0.22188 | 0.22188 | 0.22188 | 0.22188 | 0.22188 | 0.22188 | 0.22188 | 0.22188 | 0.22188 | 0.22188 | 0.22188 | 0.22188 | 0.22188 | 0.22188 | 0.22188 | 1.1203 | 1.1203 | 1.1203 | 1.1203 | 1.1203 | 1.1203 | 1.1203 | 1.1203 | 1.1203 | 1.1203 | 7.0313 | 7.0313 | 7.0313 | 4.3404 | 4.3404 | 4.3404 | 4.3404 | 4.3404 | 6.713 | 6.713 | 6.713 | 10.1159 | 10.1159
2022-01-06 22:00 | 0.1503 | 0.1503 | 0.1503 | 0.1503 | 0.1503 | 0.1503 | 0.1503 | 0.1503 | 0.1503 | 0.1503 | 0.43208 | 0.43208 | 0.43208 | 0.59253 | 0.59253 | 0.59253 | 0.59253 | 0.59253 | 0.83281 | 0.83281 | 0.83281 | 1.9647 | 1.9647 | 0 | 0 | 0 | 0 | 0 | 0 | 0 | 0 | 0 | 0 | 0 | 0 | 0 | 0 | 0 | 0.0072864 | 0.0015465 | 0.005278 | 0.00265 | 0.22367 | 0.22367 | 0.22367 | 0.22367 | 0.22367 | 0.22367 | 0.22367 | 0.22367 | 0.22367 | 0.22367 | 0.22367 | 0.22367 | 0.22367 | 0.22367 | 0.22367 | 0.22367 | 0.22367 | 0.22367 | 0.22367 | 0.22367 | 0.22367 | 0.22367 | 0.22367 | 0.22367 | 0.22367 | 0.22367 | 0.22367 | 0.22367 | 0.22367 | 0.22367 | 0.22367 | 0.22367 | 0.22367 | 0.22367 | 0.22367 | 0.22367 | 0.22367 | 0.22367 | 0.22367 | 0.22367 | 0.22367 | 0.22367 | 0.22367 | 0.22367 | 0.22367 | 0.22367 | 0.22367 | 0.22367 | 0.22367 | 0.22367 | 0.22367 | 0.22367 | 0.22367 | 0.22367 | 0.22367 | 0.22367 | 1.1065 | 1.1065 | 1.1065 | 1.1065 | 1.1065 | 1.1065 | 1.1065 | 1.1065 | 1.1065 | 1.1065 | 7.5836 | 7.5836 | 7.5836 | 4.3339 | 4.3339 | 4.3339 | 4.3339 | 4.3339 | 7.2585 | 7.2585 | 7.2585 | 10.8464 | 10.8464
2022-01-06 23:00 | 0.14848 | 0.14848 | 0.14848 | 0.14848 | 0.14848 | 0.14848 | 0.14848 | 0.14848 | 0.14848 | 0.14848 | 0.43181 | 0.43181 | 0.43181 | 0.57525 | 0.57525 | 0.57525 | 0.57525 | 0.57525 | 0.85816 | 0.85816 | 0.85816 | 1.9562 | 1.9562 | 0 | 0 | 0 | 0 | 0 | 0 | 0 | 0 | 0 | 0 | 0 | 0 | 0 | 0 | 0 | 0 | 0 | 0 | 0 | 0.17926 | 0.17926 | 0.17926 | 0.17926 | 0.17926 | 0.17926 | 0.17926 | 0.17926 | 0.17926 | 0.17926 | 0.17926 | 0.17926 | 0.17926 | 0.17926 | 0.17926 | 0.17926 | 0.17926 | 0.17926 | 0.17926 | 0.17926 | 0.17926 | 0.17926 | 0.17926 | 0.17926 | 0.17926 | 0.17926 | 0.17926 | 0.17926 | 0.17926 | 0.17926 | 0.17926 | 0.17926 | 0.17926 | 0.17926 | 0.17926 | 0.17926 | 0.17926 | 0.17926 | 0.17926 | 0.17926 | 0.17926 | 0.17926 | 0.17926 | 0.17926 | 0.17926 | 0.17926 | 0.17926 | 0.17926 | 0.17926 | 0.17926 | 0.17926 | 0.17926 | 0.17926 | 0.17926 | 0.17926 | 0.17926 | 0.87247 | 0.87247 | 0.87247 | 0.87247 | 0.87247 | 0.87247 | 0.87247 | 0.87247 | 0.87247 | 0.87247 | 6.4038 | 6.4038 | 6.4038 | 3.4963 | 3.4963 | 3.4963 | 3.4963 | 3.4963 | 6.0712 | 6.0712 | 6.0712 | 9.1462 | 9.1462
Formulas:
asset = [asset, row above]+TIME(1,0,0)

## cost
element | et | cp0_eur | cq0_eur | cp1_eur_per_mw | cq1_eur_per_mvar | cp2_eur_per_mw2 | cq2_eur_per_mvar2
HV2 Sgen 1 | gen |  |  | 0 | 0
HV2 Sgen 2 | gen |  |  | 0 | 0
HV2 Sgen 3 | gen |  |  | 0 | 0
HV2 Sgen 4 | gen |  |  | 0 | 0
HV2 Sgen 5 | gen |  |  | 0 | 0
HV2 Sgen 6 | gen |  |  | 0 | 0
HV2 Sgen 7 | gen |  |  | 0 | 0
HV2 Sgen 8 | gen |  |  | 0 | 0
HV2 Sgen 9 | gen |  |  | 0 | 0
HV2 Sgen 10 | gen |  |  | 0 | 0
HV2 Sgen 11 | gen |  |  | 0 | 0
HV2 Sgen 12 | gen |  |  | 0 | 0
HV2 Sgen 13 | gen |  |  | 0 | 0
HV2 Sgen 14 | gen |  |  | 0 | 0
HV2 Sgen 15 | gen |  |  | 0 | 0
HV2 Sgen 16 | gen |  |  | 0 | 0
HV2 Sgen 17 | gen |  |  | 0 | 0
HV2 Sgen 18 | gen |  |  | 0 | 0
HV2 Sgen 19 | gen |  |  | 0 | 0
HV2 Sgen 20 | gen |  |  | 0 | 0
HV2 Sgen 21 | gen |  |  | 0 | 0
HV2 Sgen 22 | gen |  |  | 0 | 0
HV2 Sgen 23 | gen |  |  | 0 | 0
HV2 Sgen 24 | gen |  |  | 0 | 0
HV2 Sgen 25 | gen |  |  | 0 | 0
HV2 Sgen 26 | gen |  |  | 0 | 0
HV2 Sgen 27 | gen |  |  | 0 | 0
HV2 Sgen 28 | gen |  |  | 0 | 0
HV2 Sgen 29 | gen |  |  | 0 | 0
HV2 Sgen 30 | gen |  |  | 0 | 0
HV2 Sgen 31 | gen |  |  | 0 | 0
HV2 Sgen 32 | gen |  |  | 0 | 0
HV2 Sgen 33 | gen |  |  | 0 | 0
HV2 Sgen 34 | gen |  |  | 0 | 0
HV2 Sgen 35 | gen |  |  | 0 | 0
HV2 Sgen 36 | gen |  |  | 0 | 0
HV2 Sgen 37 | gen |  |  | 0 | 0
HV2 Sgen 38 | gen |  |  | 0 | 0
HV2 Sgen 39 | gen |  |  | 0 | 0
HV2 Sgen 40 | gen |  |  | 0 | 0
HV2 Sgen 41 | gen |  |  | 0 | 0
HV2 Sgen 42 | gen |  |  | 0 | 0
HV2 Sgen 43 | gen |  |  | 0 | 0
HV2 Sgen 44 | gen |  |  | 0 | 0
HV2 Sgen 45 | gen |  |  | 0 | 0
HV2 Sgen 46 | gen |  |  | 0 | 0
HV2 Sgen 47 | gen |  |  | 0 | 0
HV2 Sgen 48 | gen |  |  | 0 | 0
HV2 Sgen 49 | gen |  |  | 0 | 0
HV2 Sgen 50 | gen |  |  | 0 | 0
HV2 Sgen 51 | gen |  |  | 0 | 0
HV2 Sgen 52 | gen |  |  | 0 | 0
HV2 Sgen 53 | gen |  |  | 0 | 0
HV2 Sgen 54 | gen |  |  | 0 | 0
HV2 Sgen 55 | gen |  |  | 0 | 0
HV2 Sgen 56 | gen |  |  | 0 | 0
HV2 Sgen 57 | gen |  |  | 0 | 0
HV2 Sgen 58 | gen |  |  | 0 | 0
HV2 Sgen 59 | gen |  |  | 0 | 0
HV2 Sgen 60 | gen |  |  | 0 | 0
HV2 Sgen 61 | gen |  |  | 0 | 0
HV2 Sgen 62 | gen |  |  | 0 | 0
HV2 Sgen 63 | gen |  |  | 0 | 0
HV2 Sgen 64 | gen |  |  | 0 | 0
HV2 Sgen 65 | gen |  |  | 0 | 0
HV2 Sgen 66 | gen |  |  | 0 | 0
HV2 Sgen 67 | gen |  |  | 0 | 0
HV2 Sgen 68 | gen |  |  | 0 | 0
HV2 Sgen 69 | gen |  |  | 0 | 0
HV2 Sgen 70 | gen |  |  | 0 | 0
HV2 Sgen 71 | gen |  |  | 0 | 0
HV2 Sgen 72 | gen |  |  | 0 | 0
HV2 Sgen 73 | gen |  |  | 0 | 0
HV2 Sgen 74 | gen |  |  | 0 | 0
HV2 Sgen 75 | gen |  |  | 0 | 0
HV2 Sgen 76 | gen |  |  | 0 | 0
HV2 Sgen 77 | gen |  |  | 0 | 0
HV2 Sgen 78 | gen |  |  | 0 | 0
HV2 Sgen 79 | gen |  |  | 0 | 0
HV2 Sgen 80 | gen |  |  | 0 | 0
HV2 Sgen 81 | gen |  |  | 0 | 0
HV2 Sgen 82 | gen |  |  | 0 | 0
HV2 Sgen 83 | gen |  |  | 0 | 0
HV2 Sgen 84 | gen |  |  | 0 | 0
HV2 Sgen 85 | gen |  |  | 0 | 0
HV2 Sgen 86 | gen |  |  | 0 | 0
HV2 Sgen 87 | gen |  |  | 0 | 0
HV2 Sgen 88 | gen |  |  | 0 | 0
HV2 Sgen 89 | gen |  |  | 0 | 0
HV2 Sgen 90 | gen |  |  | 0 | 0
HV2 Sgen 91 | gen |  |  | 0 | 0
HV2 Sgen 92 | gen |  |  | 0 | 0
HV2 Sgen 93 | gen |  |  | 0 | 0
HV2 Sgen 94 | gen |  |  | 0 | 0
HV2 Sgen 95 | gen |  |  | 0 | 0
HV2 Sgen 96 | gen |  |  | 0 | 0
HV2 Sgen 97 | gen |  |  | 0 | 0
HV2 Sgen 98 | gen |  |  | 0 | 0
EHV Ext_grid 11 | ext_grid |  |  | 0 | 0
HV2 Load 1 | load |  |  | -1 | -1
HV2 Load 2 | load |  |  | -1 | -1
HV2 Load 3 | load |  |  | -1 | -1
HV2 Load 4 | load |  |  | -1 | -1
HV2 Load 5 | load |  |  | -1 | -1
HV2 Load 6 | load |  |  | -1 | -1
HV2 Load 7 | load |  |  | -1 | -1
HV2 Load 8 | load |  |  | -1 | -1
HV2 Load 9 | load |  |  | -1 | -1
HV2 Load 10 | load |  |  | -1 | -1
HV2 Load 11 | load |  |  | -1 | -1
HV2 Load 12 | load |  |  | -1 | -1
HV2 Load 13 | load |  |  | -1 | -1
HV2 Load 14 | load |  |  | -1 | -1
HV2 Load 15 | load |  |  | -1 | -1
HV2 Load 16 | load |  |  | -1 | -1
HV2 Load 17 | load |  |  | -1 | -1
HV2 Load 18 | load |  |  | -1 | -1
HV2 Load 19 | load |  |  | -1 | -1
HV2 Load 20 | load |  |  | -1 | -1
HV2 Load 21 | load |  |  | -1 | -1
HV2 Load 22 | load |  |  | -1 | -1
HV2 Load 23 | load |  |  | -1 | -1
HV2 Load 24 | load |  |  | -1 | -1
HV2 Load 25 | load |  |  | -1 | -1
HV2 Load 26 | load |  |  | -1 | -1
HV2 Load 27 | load |  |  | -1 | -1
HV2 Load 28 | load |  |  | -1 | -1
HV2 Load 29 | load |  |  | -1 | -1
HV2 Load 30 | load |  |  | -1 | -1
HV2 Load 31 | load |  |  | -1 | -1
HV2 Load 32 | load |  |  | -1 | -1
HV2 Load 33 | load |  |  | -1 | -1
HV2 Load 34 | load |  |  | -1 | -1
HV2 Load 35 | load |  |  | -1 | -1
HV2 Load 36 | load |  |  | -1 | -1
HV2 Load 37 | load |  |  | -1 | -1
HV2 Load 38 | load |  |  | -1 | -1
HV2 Load 39 | load |  |  | -1 | -1
HV2 Load 40 | load |  |  | -1 | -1
HV2 Load 41 | load |  |  | -1 | -1
HV2 Load 42 | load |  |  | -1 | -1
HV2 Load 43 | load |  |  | -1 | -1
HV2 Load 44 | load |  |  | -1 | -1
HV2 Load 45 | load |  |  | -1 | -1
HV2 Load 46 | load |  |  | -1 | -1
HV2 Load 47 | load |  |  | -1 | -1
HV2 Load 48 | load |  |  | -1 | -1
HV2 Load 49 | load |  |  | -1 | -1
HV2 Load 50 | load |  |  | -1 | -1
HV2 Load 51 | load |  |  | -1 | -1
HV2 Load 52 | load |  |  | -1 | -1
HV2 Load 53 | load |  |  | -1 | -1
HV2 Load 54 | load |  |  | -1 | -1
HV2 Load 55 | load |  |  | -1 | -1
HV2 Load 56 | load |  |  | -1 | -1
HV2 Load 57 | load |  |  | -1 | -1
HV2 Load 58 | load |  |  | -1 | -1
HV2 Load 59 | load |  |  | -1 | -1
HV2 Load 60 | load |  |  | -1 | -1
HV2 Load 61 | load |  |  | -1 | -1
HV2 Load 62 | load |  |  | -1 | -1
HV2 Load 63 | load |  |  | -1 | -1
HV2 Load 64 | load |  |  | -1 | -1
HV2 Load 65 | load |  |  | -1 | -1
HV2 Load 66 | load |  |  | -1 | -1
HV2 Load 67 | load |  |  | -1 | -1
HV2 Load 68 | load |  |  | -1 | -1
HV2 Load 69 | load |  |  | -1 | -1
HV2 Load 70 | load |  |  | -1 | -1
HV2 Load 71 | load |  |  | -1 | -1
HV2 Load 72 | load |  |  | -1 | -1
HV2 Load 73 | load |  |  | -1 | -1
HV2 Load 74 | load |  |  | -1 | -1
HV2 Load 75 | load |  |  | -1 | -1
HV2 Load 76 | load |  |  | -1 | -1
HV2 Load 77 | load |  |  | -1 | -1
HV2 Load 78 | load |  |  | -1 | -1
HV2 Load 79 | load |  |  | -1 | -1

## crews
name
crew_1
crew_2
crew_3
crew_4
crew_5