## nodes
name | index | vn_kv | longitude | latitude | zone | max_vm_pu | min_vm_pu | in_service | normalTTR | fragility_curve | return_period
Note on J1: Hoffmann Tim: in Hours; average TTR, either 3 days or 15, depending on voltage range
Note on C31: Hoffmann Tim: Imaginary nodes, for modeling purposes, represented in line_data; Line 31, Line 30
Note on A33: Hoffmann Tim: Extra non-exsistent busses to avoid parallel line to transformer. Example: TR1 inbetween bus29 and bus30

## loads
name | node | p_mw | q_mvar | const_z_percent | const_i_percent | sn_mva | scaling | in_service | type | max_p_mw | min_p_mw | max_q_mvar | min_q_mvar | controllable | fragility_curve | normalTTR

## generators
name | node | p_mw | vm_pu | max_q_mvar | min_q_mvar | min_p_mw | max_p_mw | scaling | controllable | slack | in_service | slack_weight | min_vm_pu | max_vm_pu | sn_mva | type | lack | vn_kv | xdss_pu | rdss_ohm | cos_phi | pg_percent | power_station_trafo | fragility_curve | normalTTR | return_period

## external_gen
name | node | vm_pu | va_degree | max_p_mw | min_p_mw | in_service | slack_weight | max_q_mvar | min_q_mvar | s_sc_max_mva | s_sc_min_mva | rx_max | rx_min | r0x0_max | x0x_max | controllable

## lines
name | from_bus | to_bus | length_km | type | in_service | df | parallel | index | from_latitude | from_longitude | to_latitude | to_longitude | fragility_curve | max_loading_percent | failureProb | normalTTR | lineSpan | return_period
Note on R17: Hoffmann Tim: Don't matter for those without fragility curve
Note on Q32: Hoffmann Tim: EXCEPT 6&7 !!! Time in Hours!!

## transformers
name | node_p | node_s | type | in_service | parallel | df | fragility_curve | tap_pos | vector_group | max_loading_percent | normalTTR | return_period
Note on B2: Hoffmann Tim: Extra non-exsistent busses to avoid parallel line to transformer. Example: TR1 inbetween bus29 and bus30

## cost
name | type | cp1_eur_per_mw | cp0_eur | cq1_eur_per_mvar | cq0_eur | cp2_eur_per_mw2 | cq2_eur_per_mvar2

## ln_type
name | r_ohm_per_km | x_ohm_per_km | c_nf_per_km | max_i_ka | g_us_per_km | g0_us_per_km | type | r0_ohm_per_km | x0_ohm_per_km | c0_nf_per_km
Note on E1: Hoffmann Tim: in KiloAmps

## tr_type
name | vn_hv_kv | vn_lv_kv | sn_mva | vk_percent | vkr_percent | pfe_kw | i0_percent | shift_degree | tap_side | tap_phase_shifter | tap_neutral | tap_min | tap_max | tap_step_percent | tap_step_degree

## simulation
field | unit | value
start time | timestamp | 2022-01-01
duration | int | 200
hazard start time | timestamp | 2022-01-05
hazard duration | int | 1

## profiles
asset | load1 | load2 | load3 | load4 | load5 | load6 | load7 | load8 | load9 | load10 | load11 | load12 | load13 | load14 | load15
field | max_p_mw | max_p_mw | max_p_mw | max_p_mw | max_p_mw | max_p_mw | max_p_mw | max_p_mw | max_p_mw | max_p_mw | max_p_mw | max_p_mw | max_p_mw | max_p_mw | max_p_mw
Note on E3: Hoffmann Tim: for 160kVA Transformers
Note on F3: Hoffmann Tim: For smaller transformers, 100k VA

## network
name | f_hz | sn_mva

## switches
name | node | element | et | type | in_ka | closed | associated elements | ignore montecarlo

## crews
name